## Bill Of Materials Bomb Jack components
Category	Quantity	References	Value	Stock Code	Unit Cost	Description	Group Layer	PCB Package	Supplier	Placed
Capacitors	1	C5	200p	https://www.mouser.sg/ProductDetail/Vishay-Cera-Mite/562R10TST20?qs=1Vd4QiMLiWEhnW3IqIibiA==		220p Ceramic Capacitor	Video	CAP20		Top Copper
Resistors	20	R1,R2,R3,R4,R5,R6,R7,R8,R9,R10,R11,R12,R13,R14,R15,R16,R17,R18,R19,R20	PULLUP	https://www.mouser.sg/ProductDetail/660-MFS1-4DCT52R5601		Digital Primitive Model Of A Pull-Up Resistor	Sprites	RES40		Top Copper
Resistors	2	R21,R22	220	https://www.mouser.sg/ProductDetail/Vishay-Dale/CMF55220R00FHEK?qs=UEmB0FaNOjg2TC4qgSAJvQ%3D%3D		Generic resistor symbol	Video	RES40		Top Copper
Resistors	15	R50,R51,R53,R55,R57,R60,R61,R63,R65,R67,R70,R71,R73,R75,R77	442	https://www.mouser.sg/ProductDetail/Vishay-Dale/CMF55442R00FHEB?qs=gQQ%2FpDEpiRKHk7nNPbIyfA%3D%3D		Generic resistor symbol	Video	RES40		Top Copper
Resistors	9	R52,R54,R56,R62,R64,R66,R72,R74,R76	221	https://www.mouser.sg/ProductDetail/Vishay-Dale/CMF55221R00FKEB?qs=gQ87q99%2FLGLtVGUX15QkBw%3D%3D		Generic resistor symbol	Video	RES40		Top Copper
Resistors	1	R104	100	https://www.mouser.sg/ProductDetail/Vishay-Dale/CMF55100R00FHEK?qs=E1R6yEsG10vYngbhrGJpcw%3D%3D		Generic resistor symbol	Video	RES40		Top Copper
Resistors	1	R105	470	https://www.mouser.sg/ProductDetail/Vishay-BC-Components/SFR25H0004700FR500?qs=58bml8Dt%2FllkS%252Ba6658qMg%3D%3D		Generic resistor symbol	Video	RES40		Top Copper
Integrated Circuits	9	U1,U2,U3,U4,U6,U7,U8,U12,U59	74157	https://www.mouser.sg/ProductDetail/Texas-Instruments/SN74LS157NE4?qs=sGAEpiMZZMtxONTBFIcRfk9GpaUoLd0cMjAQzUGo2HI%3D	S$0.90	Quadruple 1-of-2 Data Selectors/Multiplexers	Tiles	DIL16	https://www.mouser.sg/ProductDetail/Mill-Max/110-13-316-41-801000?qs=WZeyYeqMOWd122xzWNZKKg%3D%3D	Not placed
Integrated Circuits	1	U5	7404	https://www.mouser.sg/ProductDetail/Texas-Instruments/SN74LS04NE4?qs=sGAEpiMZZMutVWjHE%2FYQw8FcJMyir0Lqzet%252BOgibJRs%3D		Hex Inverters	Sprites	DIL14	https://www.mouser.sg/ProductDetail/Mill-Max/110-93-314-41-801000?qs=%2Fha2pyFaduiAoJI%252BFT3Un6AU4u1EPWQWyNo%252BHzE50tJ%252B9XjMyXXSECwGDt8yOlKj	Not placed
Integrated Circuits	1	U9	74LS00	https://www.mouser.sg/ProductDetail/Texas-Instruments/SN74LS00NE4?qs=sGAEpiMZZMtMa9lbYwD6ZGuuqVaqkGmOjzVWLw0jaeE%3D	S$0.95	Quadruple 2-Input Positive-NAND Gates	Tiles	DIL14	https://www.mouser.sg/ProductDetail/Mill-Max/110-93-314-41-801000?qs=%2Fha2pyFaduiAoJI%252BFT3Un6AU4u1EPWQWyNo%252BHzE50tJ%252B9XjMyXXSECwGDt8yOlKj	Not placed
Integrated Circuits	1	U10	7410	https://www.mouser.sg/ProductDetail/Texas-Instruments/SN74LS10N?qs=sGAEpiMZZMutXGli8Ay4kBELecaPbA6BixFJp4A71TE%3D	S$0.87	Triple 3-Input Positive-NAND Gates	Chars	DIL14	https://www.mouser.sg/ProductDetail/Mill-Max/110-93-314-41-801000?qs=%2Fha2pyFaduiAoJI%252BFT3Un6AU4u1EPWQWyNo%252BHzE50tJ%252B9XjMyXXSECwGDt8yOlKj	Not placed
Integrated Circuits	5	U11,U16,U18,U27,U39	74LS373	https://www.mouser.sg/ProductDetail/Texas-Instruments/SN74LS373NE4?qs=sGAEpiMZZMu2QtOrmdJ1%2FRPDYI7IXkrB2H7gdWq7qaw%3D	S$1.40	Octal D-Type Transparent Latches with 3-state Outputs	Tiles	DIL20	https://www.mouser.sg/ProductDetail/Mill-Max/110-43-320-41-801000?qs=RC2ne4458IKe5rHuueYA%2FA%3D%3D	Not placed
Integrated Circuits	1	U13	74LS00	https://www.mouser.sg/ProductDetail/Texas-Instruments/SN74LS00NE4?qs=sGAEpiMZZMtMa9lbYwD6ZGuuqVaqkGmOjzVWLw0jaeE%3D	S$0.95	Quadruple 2-Input Positive-NAND Gates	Sprites	DIL14	https://www.mouser.sg/ProductDetail/Mill-Max/110-93-314-41-801000?qs=%2Fha2pyFaduiAoJI%252BFT3Un6AU4u1EPWQWyNo%252BHzE50tJ%252B9XjMyXXSECwGDt8yOlKj	Not placed
Integrated Circuits	3	U14,U227,U314	7432	https://www.mouser.sg/ProductDetail/Texas-Instruments/SN74LS32NE4?qs=sGAEpiMZZMtMa9lbYwD6ZGuuqVaqkGmO7x4PfQeTHF4%3D		Quad 2-input positive-OR gates	Mode7	DIL14	https://www.mouser.sg/ProductDetail/Mill-Max/110-93-314-41-801000?qs=%2Fha2pyFaduiAoJI%252BFT3Un6AU4u1EPWQWyNo%252BHzE50tJ%252B9XjMyXXSECwGDt8yOlKj	Not placed
Integrated Circuits	1	U15	7404	https://www.mouser.sg/ProductDetail/Texas-Instruments/SN74LS04NE4?qs=sGAEpiMZZMutVWjHE%2FYQw8FcJMyir0Lqzet%252BOgibJRs%3D	S$0.72	Hex Inverters	Sprites	DIL14	https://www.mouser.sg/ProductDetail/Mill-Max/110-93-314-41-801000?qs=%2Fha2pyFaduiAoJI%252BFT3Un6AU4u1EPWQWyNo%252BHzE50tJ%252B9XjMyXXSECwGDt8yOlKj	Not placed
Integrated Circuits	2	U17,U34	7404	https://www.mouser.sg/ProductDetail/Texas-Instruments/SN74LS04NE4?qs=sGAEpiMZZMutVWjHE%2FYQw8FcJMyir0Lqzet%252BOgibJRs%3D	S$0.72	Hex Inverters	Chars	DIL14	https://www.mouser.sg/ProductDetail/Mill-Max/110-93-314-41-801000?qs=%2Fha2pyFaduiAoJI%252BFT3Un6AU4u1EPWQWyNo%252BHzE50tJ%252B9XjMyXXSECwGDt8yOlKj	Not placed
Integrated Circuits	4	U19,U45,U53,U58	74LS373	https://www.mouser.sg/ProductDetail/Texas-Instruments/SN74LS373NE4?qs=sGAEpiMZZMu2QtOrmdJ1%2FRPDYI7IXkrB2H7gdWq7qaw%3D	S$1.40	Octal D-Type Transparent Latches with 3-state Outputs	Sprites	DIL20	https://www.mouser.sg/ProductDetail/Mill-Max/110-43-320-41-801000?qs=RC2ne4458IKe5rHuueYA%2FA%3D%3D	Not placed
Integrated Circuits	1	U20	7427	https://www.mouser.sg/ProductDetail/Texas-Instruments/SN74LS27N?qs=sGAEpiMZZMutXGli8Ay4kP28D9wZ8SQIwsPDjIqEADE%3D		Triple 3-Input Positive NOR Gates	Sprites	DIL14	https://www.mouser.sg/ProductDetail/Mill-Max/110-93-314-41-801000?qs=%2Fha2pyFaduiAoJI%252BFT3Un6AU4u1EPWQWyNo%252BHzE50tJ%252B9XjMyXXSECwGDt8yOlKj	Not placed
Integrated Circuits	1	U21	74LS21	https://www.mouser.sg/ProductDetail/Texas-Instruments/SN74LS21NE4?qs=sGAEpiMZZMtMa9lbYwD6ZGuuqVaqkGmOS8GB5LKZP7E%3D		Dual 4-Input Positive-AND Gates	Sprites	DIL14	https://www.mouser.sg/ProductDetail/Mill-Max/110-93-314-41-801000?qs=%2Fha2pyFaduiAoJI%252BFT3Un6AU4u1EPWQWyNo%252BHzE50tJ%252B9XjMyXXSECwGDt8yOlKj	Not placed
Integrated Circuits	2	U22,U50	74194	https://www.mouser.sg/ProductDetail/Texas-Instruments/SN74LS194AN?qs=%2Fha2pyFadujYU8BF2jKu2xc2zlYRxRNCxtAdpWgTaU4%3D	S$1.25	4-Bit Bidirectional Universal Shift Registers	Sprites	DIL16	https://www.mouser.sg/ProductDetail/Mill-Max/110-13-316-41-801000?qs=WZeyYeqMOWd122xzWNZKKg%3D%3D	Not placed
Integrated Circuits	2	U23,U25	7402	https://www.mouser.sg/ProductDetail/Texas-Instruments/SN74LS02NE4?qs=sGAEpiMZZMtMa9lbYwD6ZGuuqVaqkGmOw9uqInhsB60%3D		Quadruple 2-Input Positive-NOR Gates	Video	DIL14	https://www.mouser.sg/ProductDetail/Mill-Max/110-93-314-41-801000?qs=%2Fha2pyFaduiAoJI%252BFT3Un6AU4u1EPWQWyNo%252BHzE50tJ%252B9XjMyXXSECwGDt8yOlKj	Not placed
Integrated Circuits	3	U24,U54,U94	7432	https://www.mouser.sg/ProductDetail/Texas-Instruments/SN74LS32NE4?qs=sGAEpiMZZMtMa9lbYwD6ZGuuqVaqkGmO7x4PfQeTHF4%3D		Quad 2-input positive-OR gates	Video	DIL14	https://www.mouser.sg/ProductDetail/Mill-Max/110-93-314-41-801000?qs=%2Fha2pyFaduiAoJI%252BFT3Un6AU4u1EPWQWyNo%252BHzE50tJ%252B9XjMyXXSECwGDt8yOlKj	Not placed
Integrated Circuits	2	U26,U91	7432	https://www.mouser.sg/ProductDetail/Texas-Instruments/SN74LS32NE4?qs=sGAEpiMZZMtMa9lbYwD6ZGuuqVaqkGmO7x4PfQeTHF4%3D	S$0.87	Quad 2-input positive-OR gates	Chars	DIL14	https://www.mouser.sg/ProductDetail/Mill-Max/110-93-314-41-801000?qs=%2Fha2pyFaduiAoJI%252BFT3Un6AU4u1EPWQWyNo%252BHzE50tJ%252B9XjMyXXSECwGDt8yOlKj	Not placed
Integrated Circuits	5	U28,U35,U36,U40,U257	74LS373	https://www.mouser.sg/ProductDetail/Texas-Instruments/SN74LS373NE4?qs=sGAEpiMZZMu2QtOrmdJ1%2FRPDYI7IXkrB2H7gdWq7qaw%3D	S$1.40	Octal D-Type Transparent Latches with 3-state Outputs	Chars	DIL20	https://www.mouser.sg/ProductDetail/Mill-Max/110-43-320-41-801000?qs=RC2ne4458IKe5rHuueYA%2FA%3D%3D	Not placed
Integrated Circuits	9	U29,U30,U31,U32,U57,U251,U252,U253,U254	74157	https://www.mouser.sg/ProductDetail/Texas-Instruments/SN74LS157NE4?qs=sGAEpiMZZMtxONTBFIcRfk9GpaUoLd0cMjAQzUGo2HI%3D	S$0.90	Quadruple 1-of-2 Data Selectors/Multiplexers	Chars	DIL16	https://www.mouser.sg/ProductDetail/Mill-Max/110-13-316-41-801000?qs=WZeyYeqMOWd122xzWNZKKg%3D%3D	Not placed
Integrated Circuits	1	U33	74175	https://www.mouser.sg/ProductDetail/Texas-Instruments/SN74LS175NE4?qs=sGAEpiMZZMvxP%252Bvr8KwMwF73%2FSEETFlc4u4AUFSUKKQ%3D	S$0.90	Quadruple D-Type Positive-Edge-Triggered Flip-Flops With Clear	Video	DIL16	https://www.mouser.sg/ProductDetail/Mill-Max/110-13-316-41-801000?qs=WZeyYeqMOWd122xzWNZKKg%3D%3D	Not placed
Integrated Circuits	2	U37,U38	74194	https://www.mouser.sg/ProductDetail/Texas-Instruments/SN74LS194AN?qs=%2Fha2pyFadujYU8BF2jKu2xc2zlYRxRNCxtAdpWgTaU4%3D	S$1.25	4-Bit Bidirectional Universal Shift Registers	Chars	DIL16	https://www.mouser.sg/ProductDetail/Mill-Max/110-13-316-41-801000?qs=WZeyYeqMOWd122xzWNZKKg%3D%3D	Not placed
Integrated Circuits	1	U41	7427	https://www.mouser.sg/ProductDetail/Texas-Instruments/SN74LS27N?qs=sGAEpiMZZMutXGli8Ay4kP28D9wZ8SQIwsPDjIqEADE%3D		Triple 3-Input Positive NOR Gates	Chars	DIL14	https://www.mouser.sg/ProductDetail/Mill-Max/110-93-314-41-801000?qs=%2Fha2pyFaduiAoJI%252BFT3Un6AU4u1EPWQWyNo%252BHzE50tJ%252B9XjMyXXSECwGDt8yOlKj	Not placed
Integrated Circuits	1	U42	74LS00	https://www.mouser.sg/ProductDetail/Texas-Instruments/SN74LS00NE4?qs=sGAEpiMZZMtMa9lbYwD6ZGuuqVaqkGmOjzVWLw0jaeE%3D		Quadruple 2-Input Positive-NAND Gates	Chars	DIL14	https://www.mouser.sg/ProductDetail/Mill-Max/110-93-314-41-801000?qs=%2Fha2pyFaduiAoJI%252BFT3Un6AU4u1EPWQWyNo%252BHzE50tJ%252B9XjMyXXSECwGDt8yOlKj	Not placed
Integrated Circuits	1	U43	7427	https://www.mouser.sg/ProductDetail/Texas-Instruments/SN74LS27N?qs=sGAEpiMZZMutXGli8Ay4kP28D9wZ8SQIwsPDjIqEADE%3D		Triple 3-Input Positive NOR Gates	Tiles	DIL14	https://www.mouser.sg/ProductDetail/Mill-Max/110-93-314-41-801000?qs=%2Fha2pyFaduiAoJI%252BFT3Un6AU4u1EPWQWyNo%252BHzE50tJ%252B9XjMyXXSECwGDt8yOlKj	Not placed
Integrated Circuits	1	U44	74LS00	https://www.mouser.sg/ProductDetail/Texas-Instruments/SN74LS00NE4?qs=sGAEpiMZZMtMa9lbYwD6ZGuuqVaqkGmOjzVWLw0jaeE%3D		Quadruple 2-Input Positive-NAND Gates	Tiles	DIL14	https://www.mouser.sg/ProductDetail/Mill-Max/110-93-314-41-801000?qs=%2Fha2pyFaduiAoJI%252BFT3Un6AU4u1EPWQWyNo%252BHzE50tJ%252B9XjMyXXSECwGDt8yOlKj	Not placed
Integrated Circuits	5	U46,U47,U48,U49,U56	74157	https://www.mouser.sg/ProductDetail/Texas-Instruments/SN74LS157NE4?qs=sGAEpiMZZMtxONTBFIcRfk9GpaUoLd0cMjAQzUGo2HI%3D	S$0.90	Quadruple 1-of-2 Data Selectors/Multiplexers	Sprites	DIL16	https://www.mouser.sg/ProductDetail/Mill-Max/110-13-316-41-801000?qs=WZeyYeqMOWd122xzWNZKKg%3D%3D	Not placed
Integrated Circuits	1	U51	7432	https://www.mouser.sg/ProductDetail/Texas-Instruments/SN74LS32NE4?qs=sGAEpiMZZMtMa9lbYwD6ZGuuqVaqkGmO7x4PfQeTHF4%3D		Quad 2-input positive-OR gates	Sprites	DIL14	https://www.mouser.sg/ProductDetail/Mill-Max/110-93-314-41-801000?qs=%2Fha2pyFaduiAoJI%252BFT3Un6AU4u1EPWQWyNo%252BHzE50tJ%252B9XjMyXXSECwGDt8yOlKj	Not placed
Integrated Circuits	1	U52	7404	https://www.mouser.sg/ProductDetail/Texas-Instruments/SN74LS04NE4?qs=sGAEpiMZZMutVWjHE%2FYQw8FcJMyir0Lqzet%252BOgibJRs%3D		Hex Inverters	Video	DIL14	https://www.mouser.sg/ProductDetail/Mill-Max/110-93-314-41-801000?qs=%2Fha2pyFaduiAoJI%252BFT3Un6AU4u1EPWQWyNo%252BHzE50tJ%252B9XjMyXXSECwGDt8yOlKj	Not placed
Integrated Circuits	2	U55,U92	7432	https://www.mouser.sg/ProductDetail/Texas-Instruments/SN74LS32NE4?qs=sGAEpiMZZMtMa9lbYwD6ZGuuqVaqkGmO7x4PfQeTHF4%3D	S$0.87	Quad 2-input positive-OR gates	Tiles	DIL14	https://www.mouser.sg/ProductDetail/Mill-Max/110-93-314-41-801000?qs=%2Fha2pyFaduiAoJI%252BFT3Un6AU4u1EPWQWyNo%252BHzE50tJ%252B9XjMyXXSECwGDt8yOlKj	Not placed
Integrated Circuits	6	U63,U64,U68,U69,U234,U235	74LS283	https://www.mouser.sg/ProductDetail/Texas-Instruments/SN74LS283NE4?qs=sGAEpiMZZMuV4z%252BhZ4pm1L11UKYaBimF7vh839uxJBE%3D	S$2.41	4-Bit Binary Full Adders With Fast Carry	Tiles	DIL16	https://www.mouser.sg/ProductDetail/Mill-Max/110-13-316-41-801000?qs=WZeyYeqMOWd122xzWNZKKg%3D%3D	Not placed
Integrated Circuits	6	U65,U66,U81,U82,U232,U233	74273	https://www.mouser.sg/ProductDetail/Texas-Instruments/SN74LS273NE4?qs=sGAEpiMZZMvxP%252Bvr8KwMwF73%2FSEETFlcw32YC66%252Bjxg%3D	S$0.90	Octal D-Type Positive-Edge-Triggered Flip-Flops With Clear	Tiles	DIL20	https://www.mouser.sg/ProductDetail/Mill-Max/110-43-320-41-801000?qs=RC2ne4458IKe5rHuueYA%2FA%3D%3D	Not placed
Integrated Circuits	2	U67,U247	7408	https://www.mouser.sg/ProductDetail/Texas-Instruments/SN74LS08NE4?qs=sGAEpiMZZMtMa9lbYwD6ZGuuqVaqkGmOfW4A%252BAFGoNk%3D		Quadruple 2-Input Positive-AND Gates	Video	DIL14	https://www.mouser.sg/ProductDetail/Mill-Max/110-93-314-41-801000?qs=%2Fha2pyFaduiAoJI%252BFT3Un6AU4u1EPWQWyNo%252BHzE50tJ%252B9XjMyXXSECwGDt8yOlKj	Not placed
Integrated Circuits	2	U70,U231	74HC138	https://www.mouser.sg/ProductDetail/Texas-Instruments/SN74LS138NE4?qs=sGAEpiMZZMtxONTBFIcRfk9GpaUoLd0ck0Ao35GjMhY%3D	S$0.72	3-Line to 8-Line Decoders/Demultiplexers	Tiles	DIL16	https://www.mouser.sg/ProductDetail/Mill-Max/110-13-316-41-801000?qs=WZeyYeqMOWd122xzWNZKKg%3D%3D	Not placed
Integrated Circuits	2	U71,U229	6264FAST	https://www.mouser.sg/ProductDetail/Alliance-Memory/AS6C6264-55PCN?qs=sGAEpiMZZMt9mBA6nIyysDfDw0vDQxSwL3Jgh6owPVw%3D		64K (8Kx8) Static RAM	Mode7	DIL28	https://www.mouser.sg/ProductDetail/Mill-Max/110-13-628-41-801000?qs=%2Fha2pyFaduj2Vn9jTBaNkbbuPoiuMRTWeD8fU3A14YCfUCD0%252BtDLsfAVe9w3OSTn	Top Copper
Integrated Circuits	2	U72,U246	7408	https://www.mouser.sg/ProductDetail/Texas-Instruments/SN74LS08NE4?qs=sGAEpiMZZMtMa9lbYwD6ZGuuqVaqkGmOfW4A%252BAFGoNk%3D		Quadruple 2-Input Positive-AND Gates	Mode7	DIL14	https://www.mouser.sg/ProductDetail/Mill-Max/110-93-314-41-801000?qs=%2Fha2pyFaduiAoJI%252BFT3Un6AU4u1EPWQWyNo%252BHzE50tJ%252B9XjMyXXSECwGDt8yOlKj	Not placed
Integrated Circuits	1	U73	7402	https://www.mouser.sg/ProductDetail/Texas-Instruments/SN74LS02NE4?qs=sGAEpiMZZMtMa9lbYwD6ZGuuqVaqkGmOw9uqInhsB60%3D	S$0.72	Quadruple 2-Input Positive-NOR Gates	Video	DIL14	https://www.mouser.sg/ProductDetail/Mill-Max/110-93-314-41-801000?qs=%2Fha2pyFaduiAoJI%252BFT3Un6AU4u1EPWQWyNo%252BHzE50tJ%252B9XjMyXXSECwGDt8yOlKj	Not placed
Integrated Circuits	2	U74,U238	74S139	https://www.mouser.sg/ProductDetail/Texas-Instruments/SN74LS139AN?qs=sGAEpiMZZMtxONTBFIcRfpKvrGTByBdi%2FBZhV6RAyCA%3D		Dual 2-Line to 4-Line Decoders/Demultiplexers	Mode7	DIL16	https://www.mouser.sg/ProductDetail/Mill-Max/110-13-316-41-801000?qs=WZeyYeqMOWd122xzWNZKKg%3D%3D	Not placed
Integrated Circuits	29	U75,U96,U97,U104,U105,U116,U117,U124,U125,U139,U140,U141,U142,U157,U163,U167,U168,U173,U174,U193,U194,U195,U196,U201,U204,U216,U217,U219,U245	74S374	https://www.mouser.sg/ProductDetail/Texas-Instruments/SN74LS374NE4?qs=SL3LIuy2dWwBzzpDJsDv8A%3D%3D		Octal D-Type Edge Triggered Flip-Flops with Tristate Outputs	Mode7	DIL20	https://www.mouser.sg/ProductDetail/Mill-Max/110-43-320-41-801000?qs=RC2ne4458IKe5rHuueYA%2FA%3D%3D	Not placed
Integrated Circuits	1	U76	7485	https://www.mouser.sg/ProductDetail/Texas-Instruments/SN74LS85N?qs=%2Fha2pyFadujWUs9azztjOlpLCPvFTfozqJRbtmiwunU%3D	S$1.87	4-Bit Magnitude Comparator	Video	DIL16	https://www.mouser.sg/ProductDetail/Mill-Max/110-13-316-41-801000?qs=WZeyYeqMOWd122xzWNZKKg%3D%3D	Not placed
Integrated Circuits	3	U77,U78,U79	6116FAST	https://www.mouser.sg/ProductDetail/IDT/6116SA20TPGI?qs=sGAEpiMZZMt9mBA6nIyysK6VW3GrAnba45Kc6Apw0Go%3D	S$7.08	16K (2Kx8) Static RAM (Fast)	Sprites	DIL24NAR	https://www.mouser.sg/ProductDetail/Mill-Max/110-93-324-41-801000?qs=2mZjssE3HVXiFvwLlnaxRQ%3D%3D	Top Copper
Integrated Circuits	1	U80	74126	https://www.mouser.sg/ProductDetail/Texas-Instruments/SN74LS126AN?qs=%2Fha2pyFadugdvCHOFYeUo9JntWnIZ2YoHaFSsm4H%2FRg%3D	S$0.90	Quadruple Bus Buffer Gate With Tristate Outputs	Sprites	DIL14	https://www.mouser.sg/ProductDetail/Mill-Max/110-93-314-41-801000?qs=%2Fha2pyFaduiAoJI%252BFT3Un6AU4u1EPWQWyNo%252BHzE50tJ%252B9XjMyXXSECwGDt8yOlKj	Not placed
Integrated Circuits	1	U85	74S139	https://www.mouser.sg/ProductDetail/Texas-Instruments/SN74LS139AN?qs=sGAEpiMZZMtxONTBFIcRfpKvrGTByBdi%2FBZhV6RAyCA%3D	S$0.93	Dual 2-Line to 4-Line Decoders/Demultiplexers	Sprites	DIL16	https://www.mouser.sg/ProductDetail/Mill-Max/110-13-316-41-801000?qs=WZeyYeqMOWd122xzWNZKKg%3D%3D	Not placed
Integrated Circuits	1	U87	74S139	https://www.mouser.sg/ProductDetail/Texas-Instruments/SN74LS139AN?qs=sGAEpiMZZMtxONTBFIcRfpKvrGTByBdi%2FBZhV6RAyCA%3D	S$0.93	Dual 2-Line to 4-Line Decoders/Demultiplexers	Video	DIL16	https://www.mouser.sg/ProductDetail/Mill-Max/110-13-316-41-801000?qs=WZeyYeqMOWd122xzWNZKKg%3D%3D	Not placed
Integrated Circuits	1	U88	74S139	https://www.mouser.sg/ProductDetail/Texas-Instruments/SN74LS139AN?qs=sGAEpiMZZMtxONTBFIcRfpKvrGTByBdi%2FBZhV6RAyCA%3D	S$0.93	Dual 2-Line to 4-Line Decoders/Demultiplexers	Tiles	DIL16	https://www.mouser.sg/ProductDetail/Mill-Max/110-13-316-41-801000?qs=WZeyYeqMOWd122xzWNZKKg%3D%3D	Not placed
Integrated Circuits	4	U89,U148,U226,U228	74LS86	https://www.mouser.sg/ProductDetail/Texas-Instruments/SN74LS86ANE4?qs=sGAEpiMZZMtMa9lbYwD6ZGuuqVaqkGmOhAIPhWJxBPY%3D		Quadruple 2-Input Exclusive-OR Gates	Mode7	DIL14	https://www.mouser.sg/ProductDetail/Mill-Max/110-93-314-41-801000?qs=%2Fha2pyFaduiAoJI%252BFT3Un6AU4u1EPWQWyNo%252BHzE50tJ%252B9XjMyXXSECwGDt8yOlKj	Not placed
Integrated Circuits	1	U90	74LS00	https://www.mouser.sg/ProductDetail/Texas-Instruments/SN74LS00NE4?qs=sGAEpiMZZMtMa9lbYwD6ZGuuqVaqkGmOjzVWLw0jaeE%3D	S$0.95	Quadruple 2-Input Positive-NAND Gates	Chars	DIL14	https://www.mouser.sg/ProductDetail/Mill-Max/110-93-314-41-801000?qs=%2Fha2pyFaduiAoJI%252BFT3Un6AU4u1EPWQWyNo%252BHzE50tJ%252B9XjMyXXSECwGDt8yOlKj	Not placed
Integrated Circuits	2	U93,U400	7404	https://www.mouser.sg/ProductDetail/Texas-Instruments/SN74LS04NE4?qs=sGAEpiMZZMutVWjHE%2FYQw8FcJMyir0Lqzet%252BOgibJRs%3D	S$0.72	Hex Inverters	Tiles	DIL14	https://www.mouser.sg/ProductDetail/Mill-Max/110-93-314-41-801000?qs=%2Fha2pyFaduiAoJI%252BFT3Un6AU4u1EPWQWyNo%252BHzE50tJ%252B9XjMyXXSECwGDt8yOlKj	Not placed
Integrated Circuits	1	U95	7474	https://www.mouser.sg/ProductDetail/Texas-Instruments/SN74LS74ANE4?qs=%2Fha2pyFaduisezm8rmvWidBAnd8e%2F0Kj57shzdZeHHc%3D		Dual Positive-Edge-Triggered D-Type Flip-Flops With Clear And Preset	Video	DIL14	https://www.mouser.sg/ProductDetail/Mill-Max/110-93-314-41-801000?qs=%2Fha2pyFaduiAoJI%252BFT3Un6AU4u1EPWQWyNo%252BHzE50tJ%252B9XjMyXXSECwGDt8yOlKj	Not placed
Integrated Circuits	48	U98,U99,U102,U103,U106,U107,U110,U111,U112,U113,U114,U115,U118,U119,U122,U123,U126,U127,U130,U131,U132,U133,U134,U135,U169,U170,U171,U172,U175,U176,U177,U178,U182,U183,U185,U186,U188,U189,U191,U192,U197,U198,U199,U200,U202,U203,U205,U206	74283	https://www.mouser.sg/ProductDetail/Texas-Instruments/SN74LS283NE4?qs=sGAEpiMZZMuV4z%252BhZ4pm1L11UKYaBimF7vh839uxJBE%3D		4-Bit Binary Full Adders With Fast Carry	Mode7	DIL16	https://www.mouser.sg/ProductDetail/Mill-Max/110-13-316-41-801000?qs=WZeyYeqMOWd122xzWNZKKg%3D%3D	Not placed
Integrated Circuits	12	U100,U101,U108,U109,U120,U121,U128,U129,U181,U184,U187,U190	74273	https://www.mouser.sg/ProductDetail/Texas-Instruments/SN74LS273NE4?qs=sGAEpiMZZMvxP%252Bvr8KwMwF73%2FSEETFlcw32YC66%252Bjxg%3D		Octal D-Type Positive-Edge-Triggered Flip-Flops With Clear	Mode7	DIL20	https://www.mouser.sg/ProductDetail/Mill-Max/110-43-320-41-801000?qs=RC2ne4458IKe5rHuueYA%2FA%3D%3D	Not placed
Integrated Circuits	4	U136,U207,U215,U224	6264FAST	https://www.mouser.sg/ProductDetail/Alliance-Memory/AS6C6264-55PCN?qs=sGAEpiMZZMt9mBA6nIyysDfDw0vDQxSwL3Jgh6owPVw%3D	S$4.01	64K (8Kx8) Static RAM	Mode7	DIL28	https://www.mouser.sg/ProductDetail/Mill-Max/110-13-628-41-801000?qs=%2Fha2pyFaduj2Vn9jTBaNkbbuPoiuMRTWeD8fU3A14YCfUCD0%252BtDLsfAVe9w3OSTn	Top Copper
Integrated Circuits	3	U137,U155,U213	7432	https://www.mouser.sg/ProductDetail/Texas-Instruments/SN74LS32NE4?qs=sGAEpiMZZMtMa9lbYwD6ZGuuqVaqkGmO7x4PfQeTHF4%3D	S$0.87	Quad 2-input positive-OR gates	Mode7	DIL14	https://www.mouser.sg/ProductDetail/Mill-Max/110-93-314-41-801000?qs=%2Fha2pyFaduiAoJI%252BFT3Un6AU4u1EPWQWyNo%252BHzE50tJ%252B9XjMyXXSECwGDt8yOlKj	Not placed
Integrated Circuits	1	U138	7474	https://www.mouser.sg/ProductDetail/Texas-Instruments/SN74LS74ANE4?qs=%2Fha2pyFaduisezm8rmvWidBAnd8e%2F0Kj57shzdZeHHc%3D		Dual Positive-Edge-Triggered D-Type Flip-Flops With Clear And Preset	Mode7	DIL14	https://www.mouser.sg/ProductDetail/Mill-Max/110-93-314-41-801000?qs=%2Fha2pyFaduiAoJI%252BFT3Un6AU4u1EPWQWyNo%252BHzE50tJ%252B9XjMyXXSECwGDt8yOlKj	Not placed
Integrated Circuits	16	U143,U144,U145,U146,U150,U151,U152,U153,U156,U158,U210,U211,U220,U221,U222,U223	74157	https://www.mouser.sg/ProductDetail/Texas-Instruments/SN74LS157NE4?qs=sGAEpiMZZMtxONTBFIcRfk9GpaUoLd0cMjAQzUGo2HI%3D	S$0.90	Quadruple 1-of-2 Data Selectors/Multiplexers	Mode7	DIL16	https://www.mouser.sg/ProductDetail/Mill-Max/110-13-316-41-801000?qs=WZeyYeqMOWd122xzWNZKKg%3D%3D	Not placed
Integrated Circuits	3	U147,U154,U212	74LS00	https://www.mouser.sg/ProductDetail/Texas-Instruments/SN74LS00NE4?qs=sGAEpiMZZMtMa9lbYwD6ZGuuqVaqkGmOjzVWLw0jaeE%3D	S$0.95	Quadruple 2-Input Positive-NAND Gates	Mode7	DIL14	https://www.mouser.sg/ProductDetail/Mill-Max/110-93-314-41-801000?qs=%2Fha2pyFaduiAoJI%252BFT3Un6AU4u1EPWQWyNo%252BHzE50tJ%252B9XjMyXXSECwGDt8yOlKj	Not placed
Integrated Circuits	6	U149,U208,U218,U225,U243,U244	74LS373	https://www.mouser.sg/ProductDetail/Texas-Instruments/SN74LS373NE4?qs=sGAEpiMZZMu2QtOrmdJ1%2FRPDYI7IXkrB2H7gdWq7qaw%3D	S$1.40	Octal D-Type Transparent Latches with 3-state Outputs	Mode7	DIL20	https://www.mouser.sg/ProductDetail/Mill-Max/110-43-320-41-801000?qs=RC2ne4458IKe5rHuueYA%2FA%3D%3D	Not placed
Integrated Circuits	6	U159,U160,U161,U162,U166,U180	74HC138	https://www.mouser.sg/ProductDetail/Texas-Instruments/SN74LS138NE4?qs=sGAEpiMZZMtxONTBFIcRfk9GpaUoLd0ck0Ao35GjMhY%3D	S$0.72	3-Line to 8-Line Decoders/Demultiplexers	Mode7	DIL16	https://www.mouser.sg/ProductDetail/Mill-Max/110-13-316-41-801000?qs=WZeyYeqMOWd122xzWNZKKg%3D%3D	Not placed
Integrated Circuits	6	U164,U165,U239,U240,U241,U242	74157	https://www.mouser.sg/ProductDetail/Texas-Instruments/SN74LS157NE4?qs=sGAEpiMZZMtxONTBFIcRfk9GpaUoLd0cMjAQzUGo2HI%3D		Quadruple 1-of-2 Data Selectors/Multiplexers	Mode7	DIL16	https://www.mouser.sg/ProductDetail/Mill-Max/110-13-316-41-801000?qs=WZeyYeqMOWd122xzWNZKKg%3D%3D	Not placed
Integrated Circuits	1	U179	74HC138	https://www.mouser.sg/ProductDetail/Texas-Instruments/SN74LS138NE4?qs=sGAEpiMZZMtxONTBFIcRfk9GpaUoLd0ck0Ao35GjMhY%3D		3-Line to 8-Line Decoders/Demultiplexers	Mode7	DIL16	https://www.mouser.sg/ProductDetail/Mill-Max/110-13-316-41-801000?qs=WZeyYeqMOWd122xzWNZKKg%3D%3D	Not placed
Integrated Circuits	2	U209,U214	7404	https://www.mouser.sg/ProductDetail/Texas-Instruments/SN74LS04NE4?qs=sGAEpiMZZMutVWjHE%2FYQw8FcJMyir0Lqzet%252BOgibJRs%3D	S$0.72	Hex Inverters	Mode7	DIL14	https://www.mouser.sg/ProductDetail/Mill-Max/110-93-314-41-801000?qs=%2Fha2pyFaduiAoJI%252BFT3Un6AU4u1EPWQWyNo%252BHzE50tJ%252B9XjMyXXSECwGDt8yOlKj	Not placed
Integrated Circuits	1	U230	74HC138	https://www.mouser.sg/ProductDetail/Texas-Instruments/SN74LS138NE4?qs=sGAEpiMZZMtxONTBFIcRfk9GpaUoLd0ck0Ao35GjMhY%3D		3-Line to 8-Line Decoders/Demultiplexers	Tiles	DIL16	https://www.mouser.sg/ProductDetail/Mill-Max/110-13-316-41-801000?qs=WZeyYeqMOWd122xzWNZKKg%3D%3D	Not placed
Integrated Circuits	1	U236	7485	https://www.mouser.sg/ProductDetail/Texas-Instruments/SN74LS85N?qs=%2Fha2pyFadujWUs9azztjOlpLCPvFTfozqJRbtmiwunU%3D		4-Bit Magnitude Comparator	Video	DIL16	https://www.mouser.sg/ProductDetail/Mill-Max/110-13-316-41-801000?qs=WZeyYeqMOWd122xzWNZKKg%3D%3D	Not placed
Integrated Circuits	1	U237	74LS86	https://www.mouser.sg/ProductDetail/Texas-Instruments/SN74LS86ANE4?qs=sGAEpiMZZMtMa9lbYwD6ZGuuqVaqkGmOhAIPhWJxBPY%3D		Quadruple 2-Input Exclusive-OR Gates	Video	DIL14	https://www.mouser.sg/ProductDetail/Mill-Max/110-93-314-41-801000?qs=%2Fha2pyFaduiAoJI%252BFT3Un6AU4u1EPWQWyNo%252BHzE50tJ%252B9XjMyXXSECwGDt8yOlKj	Not placed
Integrated Circuits	2	U248,U249	74HC138	https://www.mouser.sg/ProductDetail/Texas-Instruments/SN74LS138NE4?qs=sGAEpiMZZMtxONTBFIcRfk9GpaUoLd0ck0Ao35GjMhY%3D	S$0.72	3-Line to 8-Line Decoders/Demultiplexers	Chars	DIL16	https://www.mouser.sg/ProductDetail/Mill-Max/110-13-316-41-801000?qs=WZeyYeqMOWd122xzWNZKKg%3D%3D	Not placed
Integrated Circuits	1	U250	74273	https://www.mouser.sg/ProductDetail/Texas-Instruments/SN74LS273NE4?qs=sGAEpiMZZMvxP%252Bvr8KwMwF73%2FSEETFlcw32YC66%252Bjxg%3D	S$0.90	Octal D-Type Positive-Edge-Triggered Flip-Flops With Clear	Chars	DIL20	https://www.mouser.sg/ProductDetail/Mill-Max/110-43-320-41-801000?qs=RC2ne4458IKe5rHuueYA%2FA%3D%3D	Not placed
Integrated Circuits	5	U255,U256,U259,U263,U284	74273	https://www.mouser.sg/ProductDetail/Texas-Instruments/SN74LS273NE4?qs=sGAEpiMZZMvxP%252Bvr8KwMwF73%2FSEETFlcw32YC66%252Bjxg%3D		Octal D-Type Positive-Edge-Triggered Flip-Flops With Clear	Video	DIL20	https://www.mouser.sg/ProductDetail/Mill-Max/110-43-320-41-801000?qs=RC2ne4458IKe5rHuueYA%2FA%3D%3D	Not placed
Integrated Circuits	1	U258	6264FAST	https://www.mouser.sg/ProductDetail/Alliance-Memory/AS6C6264-55PCN?qs=sGAEpiMZZMt9mBA6nIyysDfDw0vDQxSwL3Jgh6owPVw%3D	S$4.01	64K (8Kx8) Static RAM	Chars	DIL28	https://www.mouser.sg/ProductDetail/Mill-Max/110-13-628-41-801000?qs=%2Fha2pyFaduj2Vn9jTBaNkbbuPoiuMRTWeD8fU3A14YCfUCD0%252BtDLsfAVe9w3OSTn	Top Copper
Integrated Circuits	3	U260,U261,U262	74HC138	https://www.mouser.sg/ProductDetail/Texas-Instruments/SN74LS138NE4?qs=sGAEpiMZZMtxONTBFIcRfk9GpaUoLd0ck0Ao35GjMhY%3D		3-Line to 8-Line Decoders/Demultiplexers	Video	DIL16	https://www.mouser.sg/ProductDetail/Mill-Max/110-13-316-41-801000?qs=WZeyYeqMOWd122xzWNZKKg%3D%3D	Not placed
Integrated Circuits	1	U264	74273	https://www.mouser.sg/ProductDetail/Texas-Instruments/SN74LS273NE4?qs=sGAEpiMZZMvxP%252Bvr8KwMwF73%2FSEETFlcw32YC66%252Bjxg%3D	S$0.90	Octal D-Type Positive-Edge-Triggered Flip-Flops With Clear	Video	DIL20	https://www.mouser.sg/ProductDetail/Mill-Max/110-43-320-41-801000?qs=RC2ne4458IKe5rHuueYA%2FA%3D%3D	Not placed
Integrated Circuits	16	U265,U266,U267,U268,U269,U270,U271,U272,U273,U274,U275,U276,U277,U278,U279,U280	74153	https://www.mouser.sg/ProductDetail/Texas-Instruments/SN74LS153N?qs=%2Fha2pyFaduiKvNoFphi6HlKGeKB98vZDSnL2nsGsGDQ%3D	S$0.98	Dual 1-of-4 Data Selectors/Multiplexers	Video	DIL16	https://www.mouser.sg/ProductDetail/Mill-Max/110-13-316-41-801000?qs=WZeyYeqMOWd122xzWNZKKg%3D%3D	Not placed
Integrated Circuits	1	U281	74273	https://www.mouser.sg/ProductDetail/Texas-Instruments/SN74LS273NE4?qs=sGAEpiMZZMvxP%252Bvr8KwMwF73%2FSEETFlcw32YC66%252Bjxg%3D		Octal D-Type Positive-Edge-Triggered Flip-Flops With Clear	Sprites	DIL20	https://www.mouser.sg/ProductDetail/Mill-Max/110-43-320-41-801000?qs=RC2ne4458IKe5rHuueYA%2FA%3D%3D	Not placed
Integrated Circuits	1	U282	74273	https://www.mouser.sg/ProductDetail/Texas-Instruments/SN74LS273NE4?qs=sGAEpiMZZMvxP%252Bvr8KwMwF73%2FSEETFlcw32YC66%252Bjxg%3D		Octal D-Type Positive-Edge-Triggered Flip-Flops With Clear	Chars	DIL20	https://www.mouser.sg/ProductDetail/Mill-Max/110-43-320-41-801000?qs=RC2ne4458IKe5rHuueYA%2FA%3D%3D	Not placed
Integrated Circuits	1	U283	74273	https://www.mouser.sg/ProductDetail/Texas-Instruments/SN74LS273NE4?qs=sGAEpiMZZMvxP%252Bvr8KwMwF73%2FSEETFlcw32YC66%252Bjxg%3D		Octal D-Type Positive-Edge-Triggered Flip-Flops With Clear	Tiles	DIL20	https://www.mouser.sg/ProductDetail/Mill-Max/110-43-320-41-801000?qs=RC2ne4458IKe5rHuueYA%2FA%3D%3D	Not placed
Integrated Circuits	1	U285	7410	https://www.mouser.sg/ProductDetail/Texas-Instruments/SN74LS10N?qs=sGAEpiMZZMutXGli8Ay4kBELecaPbA6BixFJp4A71TE%3D	S$0.87	Triple 3-Input Positive-NAND Gates	Tiles	DIL14	https://www.mouser.sg/ProductDetail/Mill-Max/110-93-314-41-801000?qs=%2Fha2pyFaduiAoJI%252BFT3Un6AU4u1EPWQWyNo%252BHzE50tJ%252B9XjMyXXSECwGDt8yOlKj	Not placed
Miscellaneous	8	1A,1B,1D,2E,6M,6T,7F,7H	74157	https://www.mouser.sg/ProductDetail/Texas-Instruments/SN74LS157NE4?qs=sGAEpiMZZMtxONTBFIcRfk9GpaUoLd0cMjAQzUGo2HI%3D	S$0.90	Quadruple 1-of-2 Data Selectors/Multiplexers	Sprites	DIL16	https://www.mouser.sg/ProductDetail/Mill-Max/110-13-316-41-801000?qs=WZeyYeqMOWd122xzWNZKKg%3D%3D	Not placed
Miscellaneous	1	1T	7408	https://www.mouser.sg/ProductDetail/Texas-Instruments/SN74LS08NE4?qs=sGAEpiMZZMtMa9lbYwD6ZGuuqVaqkGmOfW4A%252BAFGoNk%3D	S$0.72	Quadruple 2-Input Positive-AND Gates	Video	DIL14	https://www.mouser.sg/ProductDetail/Mill-Max/110-93-314-41-801000?qs=%2Fha2pyFaduiAoJI%252BFT3Un6AU4u1EPWQWyNo%252BHzE50tJ%252B9XjMyXXSECwGDt8yOlKj	Not placed
Miscellaneous	5	2A,2B,2C,2D,7N	74175	https://www.mouser.sg/ProductDetail/Texas-Instruments/SN74LS175NE4?qs=sGAEpiMZZMvxP%252Bvr8KwMwF73%2FSEETFlc4u4AUFSUKKQ%3D	S$0.90	Quadruple D-Type Positive-Edge-Triggered Flip-Flops With Clear	Sprites	DIL16	https://www.mouser.sg/ProductDetail/Mill-Max/110-13-316-41-801000?qs=WZeyYeqMOWd122xzWNZKKg%3D%3D	Not placed
Miscellaneous	1	2F	74LS245	https://www.mouser.sg/ProductDetail/Texas-Instruments/SN74LS245NE4?qs=sGAEpiMZZMs9F6aVvY09bhwfQrNqig7qIcn1fgzui%2FY%3D	S$0.89	Octal Bus Transceivers With Tristate Outputs	Sprites	DIL20	https://www.mouser.sg/ProductDetail/Mill-Max/110-43-320-41-801000?qs=RC2ne4458IKe5rHuueYA%2FA%3D%3D	Not placed
Miscellaneous	1	2T	7404	https://www.mouser.sg/ProductDetail/Texas-Instruments/SN74LS04NE4?qs=sGAEpiMZZMutVWjHE%2FYQw8FcJMyir0Lqzet%252BOgibJRs%3D		Hex Inverters	Video	DIL14	https://www.mouser.sg/ProductDetail/Mill-Max/110-93-314-41-801000?qs=%2Fha2pyFaduiAoJI%252BFT3Un6AU4u1EPWQWyNo%252BHzE50tJ%252B9XjMyXXSECwGDt8yOlKj	Not placed
Miscellaneous	4	3A,3B,3C,3D	74LS258	https://www.mouser.sg/ProductDetail/Texas-Instruments/SN74LS258BN?qs=%2Fha2pyFadugYCoHUAKZ16e6Ix0Tl4e52u5lkASBqGrE%3D	S$1.02	Quadruple 2-Line To 1-Line Data Selectors/Multiplexers With Tristate Outputs	Sprites	DIL16	https://www.mouser.sg/ProductDetail/Mill-Max/110-13-316-41-801000?qs=WZeyYeqMOWd122xzWNZKKg%3D%3D	Not placed
Miscellaneous	1	3H	7432	https://www.mouser.sg/ProductDetail/Texas-Instruments/SN74LS32NE4?qs=sGAEpiMZZMtMa9lbYwD6ZGuuqVaqkGmO7x4PfQeTHF4%3D		Quad 2-input positive-OR gates	Sprites	DIL14	https://www.mouser.sg/ProductDetail/Mill-Max/110-93-314-41-801000?qs=%2Fha2pyFaduiAoJI%252BFT3Un6AU4u1EPWQWyNo%252BHzE50tJ%252B9XjMyXXSECwGDt8yOlKj	Not placed
Miscellaneous	2	3M,7R	74S139	https://www.mouser.sg/ProductDetail/Texas-Instruments/SN74LS139AN?qs=sGAEpiMZZMtxONTBFIcRfpKvrGTByBdi%2FBZhV6RAyCA%3D	S$0.93	Dual 2-Line to 4-Line Decoders/Demultiplexers	Video	DIL16	https://www.mouser.sg/ProductDetail/Mill-Max/110-13-316-41-801000?qs=WZeyYeqMOWd122xzWNZKKg%3D%3D	Not placed
Miscellaneous	1	3M8	74148	https://www.mouser.sg/ProductDetail/Texas-Instruments/SN74LS148N?qs=%2Fha2pyFaduh2M99jnePeauqUp%2FrIBfH7vdDEJ7aGS4Q%3D	S$2.46	8-Line To 3-Line Priority Encoders	Video	DIL16	https://www.mouser.sg/ProductDetail/Mill-Max/110-13-316-41-801000?qs=WZeyYeqMOWd122xzWNZKKg%3D%3D	Not placed
Miscellaneous	4	3N,3P,3R,3S	74161	https://www.mouser.sg/ProductDetail/Texas-Instruments/SN74LS161AN?qs=sGAEpiMZZMtdY2G%252BSI3N4ULNIy7IUD05%2FJSW%252B139gsI%3D	S$0.90	Synchronous 4-Bit Binary Counters	Video	DIL16	https://www.mouser.sg/ProductDetail/Mill-Max/110-13-316-41-801000?qs=WZeyYeqMOWd122xzWNZKKg%3D%3D	Not placed
Miscellaneous	1	3T	7474	https://www.mouser.sg/ProductDetail/Texas-Instruments/SN74LS74ANE4?qs=%2Fha2pyFaduisezm8rmvWidBAnd8e%2F0Kj57shzdZeHHc%3D		Dual Positive-Edge-Triggered D-Type Flip-Flops With Clear And Preset	Video	DIL14	https://www.mouser.sg/ProductDetail/Mill-Max/110-93-314-41-801000?qs=%2Fha2pyFaduiAoJI%252BFT3Un6AU4u1EPWQWyNo%252BHzE50tJ%252B9XjMyXXSECwGDt8yOlKj	Not placed
Miscellaneous	4	4A,4B,4C,4D	2114FAST	https://www.jameco.com/z/2114N-2-Major-Brands-IC-2114N-2-SRAM-1Kx4-DIP-18-pin-200ns_38973.html?CID=MERCH	S$5.00	4K Static RAM (1K x 4bit) (Fast)	Sprites	DIL18	https://www.mouser.sg/ProductDetail/Mill-Max/110-13-318-41-801000?qs=WZeyYeqMOWcusVdSCp10bQ%3D%3D	Top Copper
Miscellaneous	2	4H,6H	74LS86	https://www.mouser.sg/ProductDetail/Texas-Instruments/SN74LS86ANE4?qs=sGAEpiMZZMtMa9lbYwD6ZGuuqVaqkGmOhAIPhWJxBPY%3D	S$1.02	Quadruple 2-Input Exclusive-OR Gates	Sprites	DIL14	https://www.mouser.sg/ProductDetail/Mill-Max/110-93-314-41-801000?qs=%2Fha2pyFaduiAoJI%252BFT3Un6AU4u1EPWQWyNo%252BHzE50tJ%252B9XjMyXXSECwGDt8yOlKj	Not placed
Miscellaneous	2	4L6,5L6	74273	https://www.mouser.sg/ProductDetail/Texas-Instruments/SN74LS273NE4?qs=sGAEpiMZZMvxP%252Bvr8KwMwF73%2FSEETFlcw32YC66%252Bjxg%3D	S$0.90	Octal D-Type Positive-Edge-Triggered Flip-Flops With Clear	Chars	DIL20	https://www.mouser.sg/ProductDetail/Mill-Max/110-43-320-41-801000?qs=RC2ne4458IKe5rHuueYA%2FA%3D%3D	Not placed
Miscellaneous	2	4M,8D2	74HC138	https://www.mouser.sg/ProductDetail/Texas-Instruments/SN74LS138NE4?qs=sGAEpiMZZMtxONTBFIcRfk9GpaUoLd0ck0Ao35GjMhY%3D	S$0.72	3-Line to 8-Line Decoders/Demultiplexers	Video	DIL16	https://www.mouser.sg/ProductDetail/Mill-Max/110-13-316-41-801000?qs=WZeyYeqMOWd122xzWNZKKg%3D%3D	Not placed
Miscellaneous	1	4M6	74LS174	https://www.mouser.sg/ProductDetail/Texas-Instruments/SN74LS174N?qs=%2Fha2pyFadugqDRhw3C%2FQ8X6a6hwoxKy6iKJc85BJA4M%3D	S$0.90	Hex D-Type Positive-Edge-Triggered Flip-Flops With Clear	Chars	DIL16	https://www.mouser.sg/ProductDetail/Mill-Max/110-13-316-41-801000?qs=WZeyYeqMOWd122xzWNZKKg%3D%3D	Not placed
Miscellaneous	1	4N	7410	https://www.mouser.sg/ProductDetail/Texas-Instruments/SN74LS10N?qs=sGAEpiMZZMutXGli8Ay4kBELecaPbA6BixFJp4A71TE%3D	S$0.87	Triple 3-Input Positive-NAND Gates	Video	DIL14	https://www.mouser.sg/ProductDetail/Mill-Max/110-93-314-41-801000?qs=%2Fha2pyFaduiAoJI%252BFT3Un6AU4u1EPWQWyNo%252BHzE50tJ%252B9XjMyXXSECwGDt8yOlKj	Not placed
Miscellaneous	3	4P,4S,5P	7474	https://www.mouser.sg/ProductDetail/Texas-Instruments/SN74LS74ANE4?qs=%2Fha2pyFaduisezm8rmvWidBAnd8e%2F0Kj57shzdZeHHc%3D	S$0.72	Dual Positive-Edge-Triggered D-Type Flip-Flops With Clear And Preset	Video	DIL14	https://www.mouser.sg/ProductDetail/Mill-Max/110-93-314-41-801000?qs=%2Fha2pyFaduiAoJI%252BFT3Un6AU4u1EPWQWyNo%252BHzE50tJ%252B9XjMyXXSECwGDt8yOlKj	Not placed
Miscellaneous	5	4P7R,8L7R,8N7R,8R7R,8S7R	6264FAST	https://www.mouser.sg/ProductDetail/Alliance-Memory/AS6C6264-55PCN?qs=sGAEpiMZZMt9mBA6nIyysDfDw0vDQxSwL3Jgh6owPVw%3D	S$4.01	64K (8Kx8) Static RAM	Tiles	DIL28	https://www.mouser.sg/ProductDetail/Mill-Max/110-13-628-41-801000?qs=%2Fha2pyFaduj2Vn9jTBaNkbbuPoiuMRTWeD8fU3A14YCfUCD0%252BtDLsfAVe9w3OSTn	Top Copper
Miscellaneous	1	4R	7404	https://www.mouser.sg/ProductDetail/Texas-Instruments/SN74LS04NE4?qs=sGAEpiMZZMutVWjHE%2FYQw8FcJMyir0Lqzet%252BOgibJRs%3D	S$0.72	Hex Inverters	Video	DIL14	https://www.mouser.sg/ProductDetail/Mill-Max/110-93-314-41-801000?qs=%2Fha2pyFaduiAoJI%252BFT3Un6AU4u1EPWQWyNo%252BHzE50tJ%252B9XjMyXXSECwGDt8yOlKj	Not placed
Miscellaneous	1	4T	74368	https://www.mouser.sg/ProductDetail/Texas-Instruments/SN74LS368AN?qs=%2Fha2pyFadug6ZOj3cmpD6YwUi6dGmUUQRqKJDT%2FBvsw%3D		Hex Buffers/Line Drivers with Inverting Tristate Outputs	Video	DIL16	https://www.mouser.sg/ProductDetail/Mill-Max/110-13-316-41-801000?qs=WZeyYeqMOWd122xzWNZKKg%3D%3D	Top Copper
Miscellaneous	2	5E,5F	74283	https://www.mouser.sg/ProductDetail/Texas-Instruments/SN74LS283NE4?qs=sGAEpiMZZMuV4z%252BhZ4pm1L11UKYaBimF7vh839uxJBE%3D	S$1.30	4-Bit Binary Full Adders With Fast Carry	Sprites	DIL16	https://www.mouser.sg/ProductDetail/Mill-Max/110-13-316-41-801000?qs=WZeyYeqMOWd122xzWNZKKg%3D%3D	Not placed
Miscellaneous	1	500	74273	https://www.mouser.sg/ProductDetail/Texas-Instruments/SN74LS273NE4?qs=sGAEpiMZZMvxP%252Bvr8KwMwF73%2FSEETFlcw32YC66%252Bjxg%3D	S$0.90	Octal D-Type Positive-Edge-Triggered Flip-Flops With Clear	Video	DIL20	https://www.mouser.sg/ProductDetail/Mill-Max/110-43-320-41-801000?qs=RC2ne4458IKe5rHuueYA%2FA%3D%3D	Not placed
Miscellaneous	4	5F8,5H8,5J8,5K8	74153	https://www.mouser.sg/ProductDetail/Texas-Instruments/SN74LS153N?qs=%2Fha2pyFaduiKvNoFphi6HlKGeKB98vZDSnL2nsGsGDQ%3D	S$0.98	Dual 1-of-4 Data Selectors/Multiplexers	Video	DIL16	https://www.mouser.sg/ProductDetail/Mill-Max/110-13-316-41-801000?qs=WZeyYeqMOWd122xzWNZKKg%3D%3D	Not placed
Miscellaneous	3	5H,6E,6F	74273	https://www.mouser.sg/ProductDetail/Texas-Instruments/SN74LS273NE4?qs=sGAEpiMZZMvxP%252Bvr8KwMwF73%2FSEETFlcw32YC66%252Bjxg%3D	S$0.90	Octal D-Type Positive-Edge-Triggered Flip-Flops With Clear	Sprites	DIL20	https://www.mouser.sg/ProductDetail/Mill-Max/110-43-320-41-801000?qs=RC2ne4458IKe5rHuueYA%2FA%3D%3D	Not placed
Miscellaneous	6	5J,5K,5L,6J,6K,6L	74194	https://www.mouser.sg/ProductDetail/Texas-Instruments/SN74LS194AN?qs=%2Fha2pyFadujYU8BF2jKu2xc2zlYRxRNCxtAdpWgTaU4%3D	S$1.25	4-Bit Bidirectional Universal Shift Registers	Sprites	DIL16	https://www.mouser.sg/ProductDetail/Mill-Max/110-13-316-41-801000?qs=WZeyYeqMOWd122xzWNZKKg%3D%3D	Not placed
Miscellaneous	1	5N7	74157	https://www.mouser.sg/ProductDetail/Texas-Instruments/SN74LS157NE4?qs=sGAEpiMZZMtxONTBFIcRfk9GpaUoLd0cMjAQzUGo2HI%3D	S$0.90	Quadruple 1-of-2 Data Selectors/Multiplexers	Tiles	DIL16	https://www.mouser.sg/ProductDetail/Mill-Max/110-13-316-41-801000?qs=WZeyYeqMOWd122xzWNZKKg%3D%3D	Not placed
Miscellaneous	1	5P7	7432	https://www.mouser.sg/ProductDetail/Texas-Instruments/SN74LS32NE4?qs=sGAEpiMZZMtMa9lbYwD6ZGuuqVaqkGmO7x4PfQeTHF4%3D	S$0.87	Quad 2-input positive-OR gates	Tiles	DIL14	https://www.mouser.sg/ProductDetail/Mill-Max/110-93-314-41-801000?qs=%2Fha2pyFaduiAoJI%252BFT3Un6AU4u1EPWQWyNo%252BHzE50tJ%252B9XjMyXXSECwGDt8yOlKj	Not placed
Miscellaneous	2	5R,5S	7485	https://www.mouser.sg/ProductDetail/Texas-Instruments/SN74LS85N?qs=%2Fha2pyFadujWUs9azztjOlpLCPvFTfozqJRbtmiwunU%3D	S$1.87	4-Bit Magnitude Comparator	Sprites	DIL16	https://www.mouser.sg/ProductDetail/Mill-Max/110-13-316-41-801000?qs=WZeyYeqMOWd122xzWNZKKg%3D%3D	Not placed
Miscellaneous	2	5R7,6R7	74LS86	https://www.mouser.sg/ProductDetail/Texas-Instruments/SN74LS86ANE4?qs=sGAEpiMZZMtMa9lbYwD6ZGuuqVaqkGmOhAIPhWJxBPY%3D	S$1.02	Quadruple 2-Input Exclusive-OR Gates	Tiles	DIL14	https://www.mouser.sg/ProductDetail/Mill-Max/110-93-314-41-801000?qs=%2Fha2pyFaduiAoJI%252BFT3Un6AU4u1EPWQWyNo%252BHzE50tJ%252B9XjMyXXSECwGDt8yOlKj	Not placed
Miscellaneous	1	5S7	74LS174	https://www.mouser.sg/ProductDetail/Texas-Instruments/SN74LS174N?qs=%2Fha2pyFadugqDRhw3C%2FQ8X6a6hwoxKy6iKJc85BJA4M%3D	S$0.90	Hex D-Type Positive-Edge-Triggered Flip-Flops With Clear	Tiles	DIL16	https://www.mouser.sg/ProductDetail/Mill-Max/110-13-316-41-801000?qs=WZeyYeqMOWd122xzWNZKKg%3D%3D	Not placed
Miscellaneous	4	6A,6B,6C,6D	74163	https://www.mouser.sg/ProductDetail/Texas-Instruments/SN74LS163AN?qs=sGAEpiMZZMtdY2G%252BSI3N4aQvQNXOTGN6zp2qU1pEmtI%3D	S$0.90	Synchronous 4-Bit Binary Counters	Sprites	DIL16	https://www.mouser.sg/ProductDetail/Mill-Max/110-13-316-41-801000?qs=WZeyYeqMOWd122xzWNZKKg%3D%3D	Not placed
Miscellaneous	3	6A2,6B2,6C2	2114FAST	https://www.jameco.com/z/2114N-2-Major-Brands-IC-2114N-2-SRAM-1Kx4-DIP-18-pin-200ns_38973.html?CID=MERCH	S$5.00	4K Static RAM (1K x 4bit) (Fast)	Video	DIL18	https://www.mouser.sg/ProductDetail/Mill-Max/110-13-318-41-801000?qs=WZeyYeqMOWcusVdSCp10bQ%3D%3D	Not placed
Miscellaneous	2	6D2,6F2	74157	https://www.mouser.sg/ProductDetail/Texas-Instruments/SN74LS157NE4?qs=sGAEpiMZZMtxONTBFIcRfk9GpaUoLd0cMjAQzUGo2HI%3D	S$0.90	Quadruple 1-of-2 Data Selectors/Multiplexers	Video	DIL16	https://www.mouser.sg/ProductDetail/Mill-Max/110-13-316-41-801000?qs=WZeyYeqMOWd122xzWNZKKg%3D%3D	Not placed
Miscellaneous	1	6F6	74157	https://www.mouser.sg/ProductDetail/Texas-Instruments/SN74LS157NE4?qs=sGAEpiMZZMtxONTBFIcRfk9GpaUoLd0cMjAQzUGo2HI%3D	S$0.90	Quadruple 1-of-2 Data Selectors/Multiplexers	Chars	DIL16	https://www.mouser.sg/ProductDetail/Mill-Max/110-13-316-41-801000?qs=WZeyYeqMOWd122xzWNZKKg%3D%3D	Not placed
Miscellaneous	2	6N2,6N6	7432	https://www.mouser.sg/ProductDetail/Texas-Instruments/SN74LS32NE4?qs=sGAEpiMZZMtMa9lbYwD6ZGuuqVaqkGmO7x4PfQeTHF4%3D	S$0.87	Quad 2-input positive-OR gates	Chars	DIL14	https://www.mouser.sg/ProductDetail/Mill-Max/110-93-314-41-801000?qs=%2Fha2pyFaduiAoJI%252BFT3Un6AU4u1EPWQWyNo%252BHzE50tJ%252B9XjMyXXSECwGDt8yOlKj	Not placed
Miscellaneous	1	6P6	74LS86	https://www.mouser.sg/ProductDetail/Texas-Instruments/SN74LS86ANE4?qs=sGAEpiMZZMtMa9lbYwD6ZGuuqVaqkGmOhAIPhWJxBPY%3D	S$1.02	Quadruple 2-Input Exclusive-OR Gates	Chars	DIL14	https://www.mouser.sg/ProductDetail/Mill-Max/110-93-314-41-801000?qs=%2Fha2pyFaduiAoJI%252BFT3Un6AU4u1EPWQWyNo%252BHzE50tJ%252B9XjMyXXSECwGDt8yOlKj	Not placed
Miscellaneous	3	6R,6S,7E	74LS174	https://www.mouser.sg/ProductDetail/Texas-Instruments/SN74LS174N?qs=%2Fha2pyFadugqDRhw3C%2FQ8X6a6hwoxKy6iKJc85BJA4M%3D	S$0.90	Hex D-Type Positive-Edge-Triggered Flip-Flops With Clear	Sprites	DIL16	https://www.mouser.sg/ProductDetail/Mill-Max/110-13-316-41-801000?qs=WZeyYeqMOWd122xzWNZKKg%3D%3D	Not placed
Miscellaneous	1	6S7	74273	https://www.mouser.sg/ProductDetail/Texas-Instruments/SN74LS273NE4?qs=sGAEpiMZZMvxP%252Bvr8KwMwF73%2FSEETFlcw32YC66%252Bjxg%3D	S$0.90	Octal D-Type Positive-Edge-Triggered Flip-Flops With Clear	Tiles	DIL20	https://www.mouser.sg/ProductDetail/Mill-Max/110-43-320-41-801000?qs=RC2ne4458IKe5rHuueYA%2FA%3D%3D	Not placed
Miscellaneous	1	7A	7408	https://www.mouser.sg/ProductDetail/Texas-Instruments/SN74LS08NE4?qs=sGAEpiMZZMtMa9lbYwD6ZGuuqVaqkGmOfW4A%252BAFGoNk%3D	S$0.72	Quadruple 2-Input Positive-AND Gates	Sprites	DIL14	https://www.mouser.sg/ProductDetail/Mill-Max/110-93-314-41-801000?qs=%2Fha2pyFaduiAoJI%252BFT3Un6AU4u1EPWQWyNo%252BHzE50tJ%252B9XjMyXXSECwGDt8yOlKj	Not placed
Miscellaneous	2	7A2,8B2	74LS174	https://www.mouser.sg/ProductDetail/Texas-Instruments/SN74LS174N?qs=%2Fha2pyFadugqDRhw3C%2FQ8X6a6hwoxKy6iKJc85BJA4M%3D	S$0.90	Hex D-Type Positive-Edge-Triggered Flip-Flops With Clear	Video	DIL16	https://www.mouser.sg/ProductDetail/Mill-Max/110-13-316-41-801000?qs=WZeyYeqMOWd122xzWNZKKg%3D%3D	Top Copper
Miscellaneous	2	7B,7T	7432	https://www.mouser.sg/ProductDetail/Texas-Instruments/SN74LS32NE4?qs=sGAEpiMZZMtMa9lbYwD6ZGuuqVaqkGmO7x4PfQeTHF4%3D	S$0.87	Quad 2-input positive-OR gates	Sprites	DIL14	https://www.mouser.sg/ProductDetail/Mill-Max/110-93-314-41-801000?qs=%2Fha2pyFaduiAoJI%252BFT3Un6AU4u1EPWQWyNo%252BHzE50tJ%252B9XjMyXXSECwGDt8yOlKj	Not placed
Miscellaneous	2	7B2,7C2	74LS245	https://www.mouser.sg/ProductDetail/Texas-Instruments/SN74LS245NE4?qs=sGAEpiMZZMs9F6aVvY09bhwfQrNqig7qIcn1fgzui%2FY%3D	S$0.89	Octal Bus Transceivers With Tristate Outputs	Video	DIL20	https://www.mouser.sg/ProductDetail/Mill-Max/110-43-320-41-801000?qs=RC2ne4458IKe5rHuueYA%2FA%3D%3D	Not placed
Miscellaneous	1	7D	74LS21	https://www.mouser.sg/ProductDetail/Texas-Instruments/SN74LS21NE4?qs=sGAEpiMZZMtMa9lbYwD6ZGuuqVaqkGmOS8GB5LKZP7E%3D	S$0.62	Dual 4-Input Positive-AND Gates	Sprites	DIL14	https://www.mouser.sg/ProductDetail/Mill-Max/110-93-314-41-801000?qs=%2Fha2pyFaduiAoJI%252BFT3Un6AU4u1EPWQWyNo%252BHzE50tJ%252B9XjMyXXSECwGDt8yOlKj	Not placed
Miscellaneous	6	7D6,7E6,7F6,7H6,7J6,7K6	74194	https://www.mouser.sg/ProductDetail/Texas-Instruments/SN74LS194AN?qs=%2Fha2pyFadujYU8BF2jKu2xc2zlYRxRNCxtAdpWgTaU4%3D	S$1.25	4-Bit Bidirectional Universal Shift Registers	Chars	DIL16	https://www.mouser.sg/ProductDetail/Mill-Max/110-13-316-41-801000?qs=WZeyYeqMOWd122xzWNZKKg%3D%3D	Not placed
Miscellaneous	4	7JR,7LR,7MR,7MR2	6264FAST	https://www.mouser.sg/ProductDetail/Alliance-Memory/AS6C6264-55PCN?qs=sGAEpiMZZMt9mBA6nIyysDfDw0vDQxSwL3Jgh6owPVw%3D	S$4.01	64K (8Kx8) Static RAM	Sprites	DIL28	https://www.mouser.sg/ProductDetail/Mill-Max/110-13-628-41-801000?qs=%2Fha2pyFaduj2Vn9jTBaNkbbuPoiuMRTWeD8fU3A14YCfUCD0%252BtDLsfAVe9w3OSTn	Top Copper
Miscellaneous	8	7L7,7L72,7M7,7M72,7N7,7P7,7R7,7S7	74194	https://www.mouser.sg/ProductDetail/Texas-Instruments/SN74LS194AN?qs=%2Fha2pyFadujYU8BF2jKu2xc2zlYRxRNCxtAdpWgTaU4%3D	S$1.25	4-Bit Bidirectional Universal Shift Registers	Tiles	DIL16	https://www.mouser.sg/ProductDetail/Mill-Max/110-13-316-41-801000?qs=WZeyYeqMOWd122xzWNZKKg%3D%3D	Not placed
Miscellaneous	1	7S	74HC138	https://www.mouser.sg/ProductDetail/Texas-Instruments/SN74LS138NE4?qs=sGAEpiMZZMtxONTBFIcRfk9GpaUoLd0ck0Ao35GjMhY%3D	S$0.72	3-Line to 8-Line Decoders/Demultiplexers	Sprites	DIL16	https://www.mouser.sg/ProductDetail/Mill-Max/110-13-316-41-801000?qs=WZeyYeqMOWd122xzWNZKKg%3D%3D	Not placed
Miscellaneous	1	8C6	7408	https://www.mouser.sg/ProductDetail/Texas-Instruments/SN74LS08NE4?qs=sGAEpiMZZMtMa9lbYwD6ZGuuqVaqkGmOfW4A%252BAFGoNk%3D	S$0.72	Quadruple 2-Input Positive-AND Gates	Chars	DIL14	https://www.mouser.sg/ProductDetail/Mill-Max/110-93-314-41-801000?qs=%2Fha2pyFaduiAoJI%252BFT3Un6AU4u1EPWQWyNo%252BHzE50tJ%252B9XjMyXXSECwGDt8yOlKj	Not placed
Miscellaneous	4	8E6R,8H6R,8K6R,8N6R	6264FAST	https://www.mouser.sg/ProductDetail/Alliance-Memory/AS6C6264-55PCN?qs=sGAEpiMZZMt9mBA6nIyysDfDw0vDQxSwL3Jgh6owPVw%3D	S$4.01	64K (8Kx8) Static RAM	Chars	DIL28	https://www.mouser.sg/ProductDetail/Mill-Max/110-13-628-41-801000?qs=%2Fha2pyFaduj2Vn9jTBaNkbbuPoiuMRTWeD8fU3A14YCfUCD0%252BtDLsfAVe9w3OSTn	Top Copper
Miscellaneous	1	BANKSEL1	CONN-SIL2	https://www.mouser.sg/ProductDetail/Mill-Max/380-10-102-10-003000?qs=MLItCLRbWsyWWsUs4lllqQ%3D%3D		0.1in pitch SIL connector strip	Sprites	CONN-SIL2		Top Copper
Miscellaneous	1	BANKSEL2	CONN-SIL2	https://www.mouser.sg/ProductDetail/Mill-Max/380-10-102-10-003000?qs=MLItCLRbWsyWWsUs4lllqQ%3D%3D		0.1in pitch SIL connector strip	Tiles	CONN-SIL2		Top Copper
Miscellaneous	1	BANKSEL4	CONN-SIL2	https://www.mouser.sg/ProductDetail/Mill-Max/380-10-102-10-003000?qs=MLItCLRbWsyWWsUs4lllqQ%3D%3D		0.1in pitch SIL connector strip	Chars	CONN-SIL2		Top Copper
Miscellaneous	1	BANKSEL5	CONN-SIL2	https://www.mouser.sg/ProductDetail/Mill-Max/380-10-102-10-003000?qs=MLItCLRbWsyWWsUs4lllqQ%3D%3D		0.1in pitch SIL connector strip	Mode7	CONN-SIL2		Top Copper
Miscellaneous	7	CSYNC1,HSYNC1,JB1,JG1,JR1,TVSYNC1,VSYNC1	161-0098-E	https://www.mouser.sg/ProductDetail/Kobiconn/161-0097-E?qs=XvXsANjzvCPrZr5AKzRXng%3D%3D		RCA Phono Connectors PHONO PCB WHITE	Video	1610098E		Top Copper
Miscellaneous	3	DR58,DR68,DR78	75			Generic resistor symbol		NULL		Not placed
Miscellaneous	1	DU83	74161	https://www.mouser.sg/ProductDetail/Texas-Instruments/SN74LS161AN?qs=sGAEpiMZZMtdY2G%252BSI3N4ULNIy7IUD05%2FJSW%252B139gsI%3D	S$0.90	Synchronous 4-Bit Binary Counters		NULL		Not placed
Miscellaneous	1	EXPANSIONBUSA1	CONN-DIL34	https://www.mouser.sg/ProductDetail/3M-Electronic-Solutions-Division/929852-01-17-30?qs=sGAEpiMZZMs%252BGHln7q6pm0R%252BIqgWC%252BQxCIlq0Hg83cE%3D	S$4.54	0.1in pitch DIL connector strip	Backplane	CONN-DIL34		Top Copper
Miscellaneous	1	EXPANSIONBUSB1	CONN-DIL8	https://www.mouser.sg/ProductDetail/Mill-Max/803-47-008-10-001000?qs=sGAEpiMZZMvlX3nhDDO4AEvDUxDP%2FxEU0g06CSv%2FFqg%3D	S$8.11	0.1in pitch DIL connector strip	Backplane	CONN-DIL8		Top Copper
Miscellaneous	1	EXPANSIONBUSC1	CONN-SIL2	https://www.mouser.sg/ProductDetail/3M-Electronic-Solutions-Division/929850-01-02-10?qs=sGAEpiMZZMs%252BGHln7q6pm6DQXoV0bF8fKj%2FScW6NT6k%3D	S$1.28	0.1in pitch SIL connector strip	Backplane	CONN-SIL2		Top Copper
Miscellaneous	12	EXPANSIONBUSH1,EXPANSIONBUSH2,EXPANSIONBUSH3,EXPANSIONBUSH4,EXPANSIONBUSH5,EXPANSIONBUSH6,VIDEOH1,VIDEOH2,VIDEOH3,VIDEOH4,VIDEOH5,VIDEOH6	9022646824	https://www.mouser.sg/ProductDetail/?qs=gIpPgrDBK%2Fj7cjNJs9Ij%252BQ%3D%3D		Harting 64 Way 2.54mm Pitch, Type B Class C2, 2 Row a/b, Straight DIN 41612 Connector, Socket, Solder	Backplane	9022646824		Top Copper
Miscellaneous	10	EXPANSIONBUSP1,EXPANSIONBUSP2,EXPANSIONBUSP3,EXPANSIONBUSP4,EXPANSIONBUSP5,VIDEOP1,VIDEOP2,VIDEOP3,VIDEOP4,VIDEOP5	MY_09021646921	https://www.mouser.sg/ProductDetail/HARTING/09021646921?qs=gIpPgrDBK%2FiWr6s0yE4P1A%3D%3D		DIN 41612 Connectors 64P 2A MALE R/A SLDR		9021646921		Top Copper
Miscellaneous	2	EXPANSIONBUSP6,VIDEOP6	MY_09021646921	https://www.mouser.sg/ProductDetail/HARTING/09021646921?qs=gIpPgrDBK%2FiWr6s0yE4P1A%3D%3D		DIN 41612 Connectors 64P 2A MALE R/A SLDR		9021646921		Not placed
Miscellaneous	1	INRAMSEL1	CONN-SIL8	https://www.mouser.sg/ProductDetail/Mill-Max/380-10-108-10-003000?qs=MLItCLRbWsxB5q2uC0js4g%3D%3D		0.1in pitch SIL connector strip	Video	CONN-SIL8		Top Copper
Miscellaneous	1	JP1	JUMPER	https://www.mouser.sg/ProductDetail/3M-Electronic-Solutions-Division/929850-01-02-10?qs=sGAEpiMZZMs%252BGHln7q6pm6DQXoV0bF8fKj%2FScW6NT6k%3D		Animated Jumper	Video	CONN-SIL2		Top Copper
Miscellaneous	4	LAYER1,LAYER2,LAYER3,LAYER4	TST-105-04-L-D-RA	https://www.mouser.sg/ProductDetail/Samtec/TST-105-04-L-D-RA?qs=rU5fayqh%252BE1Sh4tE8MmD1w%3D%3D		Conn Shrouded Header HDR 10 POS 2.54mm Solder RA Thru-Hole Tube	Video	SHDRRA10W64P254_2X5_2032X889X927P		Top Copper
Miscellaneous	1	PIXEL1	TST-105-04-L-D-RA	https://www.mouser.sg/ProductDetail/Samtec/TST-105-04-L-D-RA?qs=rU5fayqh%252BE1Sh4tE8MmD1w%3D%3D		Conn Shrouded Header HDR 10 POS 2.54mm Solder RA Thru-Hole Tube	Sprites	SHDRRA10W64P254_2X5_2032X889X927P		Top Copper
Miscellaneous	1	PIXEL2	TST-105-04-L-D-RA	https://www.mouser.sg/ProductDetail/Samtec/TST-105-04-L-D-RA?qs=rU5fayqh%252BE1Sh4tE8MmD1w%3D%3D		Conn Shrouded Header HDR 10 POS 2.54mm Solder RA Thru-Hole Tube	Chars	SHDRRA10W64P254_2X5_2032X889X927P		Top Copper
Miscellaneous	2	PIXEL3,PIXEL4	TST-105-04-L-D-RA	https://www.mouser.sg/ProductDetail/Samtec/TST-105-04-L-D-RA?qs=rU5fayqh%252BE1Sh4tE8MmD1w%3D%3D		Conn Shrouded Header HDR 10 POS 2.54mm Solder RA Thru-Hole Tube	Tiles	SHDRRA10W64P254_2X5_2032X889X927P		Top Copper
Miscellaneous	1	PIXEL5	TST-105-04-L-D-RA	https://www.mouser.sg/ProductDetail/Samtec/TST-105-04-L-D-RA?qs=rU5fayqh%252BE1Sh4tE8MmD1w%3D%3D		Conn Shrouded Header HDR 10 POS 2.54mm Solder RA Thru-Hole Tube	Mode7	SHDRRA10W64P254_2X5_2032X889X927P		Top Copper
Miscellaneous	1	ROWCOL1	CONN-DIL20	https://www.mouser.sg/ProductDetail/3M-Electronic-Solutions-Division/929850-01-20-10?qs=sGAEpiMZZMs%252BGHln7q6pmwu5ra4CY41iGmTOHot%252BMls%3D	S$4.48	0.1in pitch DIL connector strip	Backplane	CONN-DIL20		Top Copper
Miscellaneous	3	RV1,RV2,RV3	100	https://www.mouser.sg/ProductDetail/Bourns/3005P-1-101?qs=%2Fha2pyFadugNvqHzgUEG%2Fv4gN98QRkBfjRsbXcFAihF0XyOI7GuhTQ%3D%3D		POT 100 OHM 3/4 inch RECT WW SL MT	Video	PRE-MT0.75		Top Copper
Miscellaneous	1	VID1	CONN-DIL8	https://www.mouser.sg/ProductDetail/Mill-Max/803-47-008-10-001000?qs=sGAEpiMZZMvlX3nhDDO4AEvDUxDP%2FxEU0g06CSv%2FFqg%3D	S$2.53	0.1in pitch DIL connector strip	Video	CONN-DIL8		Top Copper
Miscellaneous	1	VID2	2311586-4	https://www.mouser.sg/ProductDetail/TE-Connectivity/2311586-4?qs=rrS6PyfT74fCtSRxG4pC6w%3D%3D		D-Sub High Density Connectors AMPL REC, HD22 R/A 15P THREADED BLU	Video	23115864		Top Copper
Miscellaneous	1	VIDCLK	555	https://www.mouser.sg/ProductDetail/CTS-Electronic-Components/MXO45HS-2C-12M0000?qs=sGAEpiMZZMt8zWNA7msRCvpTgpVI8f3UwUWPm0GFK9s%3D		Timer/Oscillator	Video	DIL08	https://www.mouser.sg/ProductDetail/Mill-Max/110-93-308-41-001000?qs=WZeyYeqMOWe5ncqYpB7m3g%3D%3D	Top Copper
Miscellaneous	1	VIDEO1	CONN-DIL20	https://www.mouser.sg/ProductDetail/3M-Electronic-Solutions-Division/929850-01-20-10?qs=sGAEpiMZZMs%252BGHln7q6pmwu5ra4CY41iGmTOHot%252BMls%3D		0.1in pitch DIL connector strip	Backplane	CONN-DIL20		Top Copper
Miscellaneous	1	VSMDD1	VSMDIGITALDISPLAY			CRT Display with frequency detection		NULL		Not placed
Miscellaneous	4	VSMDD2,VSMDD3,VSMDD4,VSMDD5	VSMDIGITALDATA			Digital Data Generator (Virtual Instrument)		NULL		Not placed
Miscellaneous	1	X2	CRYSTAL	https://www.mouser.sg/ProductDetail/520-HCU1209-SX	S$1.04	Quartz crystal	Video	XTAL18		Top Copper