## Sheet1
Category	Quantity	References	Value	Stock Code	Description	PCB Package	Placed
Capacitors	1	C3	CL05B104KO5NNNC	https://www.mouser.sg/ProductDetail/Samsung-Electro-Mechanics/CL05B104KO5NNNC?qs=hqM3L16%252BxlfT2SKOuAUq6Q%3D%3D	Samsung Electro-Mechanics CL05B104KO5NNNC 100nF Multilayer Ceramic Capacitor MLCC 16V dc +/-10% Tolerance SMD	CAPC1005X55N	Top Copper
Capacitors	1	C5	200p	https://www.mouser.sg/ProductDetail/Vishay-Cera-Mite/562R10TST20?qs=1Vd4QiMLiWEhnW3IqIibiA==	220p Ceramic Capacitor	CAP20	Top Copper
Capacitors	3	C11,C12,C13	CL05B104KO5NNNC	https://www.mouser.sg/ProductDetail/Samsung-Electro-Mechanics/CL05B104KO5NNNC?qs=hqM3L16%252BxlfT2SKOuAUq6Q%3D%3D	Samsung Electro-Mechanics CL05B104KO5NNNC 100nF Multilayer Ceramic Capacitor MLCC 16V dc +/-10% Tolerance SMD	CAPC1005X55N	Top Copper
Resistors	15	R17,R19,R39,R41,R43,R45,R52,R54,R56,R62,R64,R66,R72,R74,R76	221	https://www.mouser.sg/ProductDetail/Vishay-Dale/CMF55221R00FKEB?qs=gQ87q99%2FLGLtVGUX15QkBw%3D%3D	Generic resistor symbol	RES40	Top Copper
Resistors	21	R18,R20,R40,R42,R44,R46,R50,R51,R53,R55,R57,R60,R61,R63,R65,R67,R70,R71,R73,R75,R77	442	https://www.mouser.sg/ProductDetail/Vishay-Dale/CMF55442R00FHEB?qs=gQQ%2FpDEpiRKHk7nNPbIyfA%3D%3D	Generic resistor symbol	RES40	Top Copper
Resistors	2	R21,R22	220	https://www.mouser.sg/ProductDetail/Vishay-Dale/CMF55220R00FHEK?qs=UEmB0FaNOjg2TC4qgSAJvQ%3D%3D	Generic resistor symbol	RES40	Top Copper
Resistors	3	R23,R24,R25	75	https://www.mouser.sg/ProductDetail/Vishay-Dale/CMF5575R000FHEB?qs=M0%2FukCt83fAn7GYP4qi24A%3D%3D	Generic resistor symbol	RES40	Top Copper
Resistors	1	R104	100	https://www.mouser.sg/ProductDetail/Vishay-Dale/CMF55100R00FHEK?qs=E1R6yEsG10vYngbhrGJpcw%3D%3D	Generic resistor symbol	RES40	Top Copper
Resistors	1	R105	470	https://www.mouser.sg/ProductDetail/Vishay-BC-Components/SFR25H0004700FR500?qs=58bml8Dt%2FllkS%252Ba6658qMg%3D%3D	Generic resistor symbol	RES40	Top Copper
Integrated Circuits	2	U23,U73	7402	https://www.mouser.sg/ProductDetail/Texas-Instruments/SN74LS02DR?qs=SL3LIuy2dWwMb1IRls9bqA%3D%3D	Quadruple 2-Input Positive-NOR Gates	SOIC127P600X175-14N-CAP	Top Copper
Integrated Circuits	3	U24,U54,U94	7432	https://www.mouser.sg/ProductDetail/Texas-Instruments/SN74LS32DR?qs=SL3LIuy2dWwtfBSQ6o0JPg%3D%3D	Quad 2-input positive-OR gates	SOIC127P600X175-14N-CAP	Top Copper
Integrated Circuits	12	U25,U213,U216,U255,U256,U259,U263,U264,U284,U430,U484,U629	74273	https://www.mouser.sg/ProductDetail/Texas-Instruments/SN74LS273NSR?qs=SL3LIuy2dWxsq%2FCTeVMKZg%3D%3D	Octal D-Type Positive-Edge-Triggered Flip-Flops With Clear	SOIC127P780X200-20N-CAP	Top Copper
Integrated Circuits	2	U26,U34	6264FAST	https://www.mouser.sg/ProductDetail/Alliance-Memory/AS6C6264-55PCN?qs=sGAEpiMZZMt9mBA6nIyysDfDw0vDQxSwL3Jgh6owPVw%3D	64K (8Kx8) Static RAM	DIL28CAP20	Top Copper
Integrated Circuits	1	U52	7404	https://www.mouser.sg/ProductDetail/Texas-Instruments/SN74LS04DR?qs=SL3LIuy2dWzOhepjTMFpMg%3D%3D	Hex Inverters	SOIC127P600X175-14N-CAP	Top Copper
Integrated Circuits	1	U67	74LS11	https://www.mouser.sg/ProductDetail/Texas-Instruments/SN74LS11DR?qs=sGAEpiMZZMutXGli8Ay4kP28D9wZ8SQIaoHi3xvjif4%3D	Triple 3-Input Positive-AND Gates	SOIC127P600X175-14N-CAP	Top Copper
Integrated Circuits	3	U76,U210,U211	7485	https://www.mouser.sg/ProductDetail/Texas-Instruments/SN74LS85DR?qs=UG%2F8xqv%2F6Wcr2VkhPBBoGA%3D%3D	4-Bit Magnitude Comparator	SOIC127P600X175-16N-CAP	Top Copper
Integrated Circuits	1	U87	74S139	https://www.mouser.sg/ProductDetail/Texas-Instruments/SN74LS139ADR?qs=SL3LIuy2dWwpYzaAOf%252BnlA%3D%3D	Dual 2-Line to 4-Line Decoders/Demultiplexers	SOIC127P600X175-16N-CAP	Top Copper
Integrated Circuits	2	U95,U394	7474	https://www.mouser.sg/ProductDetail/Texas-Instruments/SN74LS74ADR?qs=UG%2F8xqv%2F6WdOEnCo3YslYA%3D%3D	Dual Positive-Edge-Triggered D-Type Flip-Flops With Clear And Preset	SOIC127P600X175-14N-CAP	Top Copper
Integrated Circuits	3	U217,U218,U219	74LS161	https://www.mouser.sg/ProductDetail/Texas-Instruments/SN74LS161ADR?qs=SL3LIuy2dWx%252BNiLsCGC3nA%3D%3D	Synchronous 4-Bit Binary Counters	SOIC127P600X175-16N-CAP	Top Copper
Integrated Circuits	3	U260,U261,U262	74HC138	https://www.mouser.sg/ProductDetail/Texas-Instruments/SN74LS138DR?qs=SL3LIuy2dWwYDw%252Bne7f7PA%3D%3D	3-Line to 8-Line Decoders/Demultiplexers	SOIC127P600X175-16N-CAP	Top Copper
Integrated Circuits	21	U265,U266,U267,U268,U269,U270,U271,U272,U273,U274,U275,U276,U277,U278,U279,U280,U631,U632,U633,U634,U635	74153	https://www.mouser.sg/ProductDetail/Texas-Instruments/SN74LS153DR?qs=SL3LIuy2dWyFs2m7ewa9VQ%3D%3D	Dual 1-of-4 Data Selectors/Multiplexers	SOIC127P600X175-16N-CAP	Top Copper
Integrated Circuits	1	U344	7408	https://www.mouser.sg/ProductDetail/Texas-Instruments/SN74LS08DR?qs=SL3LIuy2dWwzq5fnFo78kw%3D%3D	Quadruple 2-Input Positive-AND Gates	SOIC127P600X175-14N-CAP	Top Copper
Integrated Circuits	8	U361,U363,U385,U391,U393,U597,U628,U636	74157	https://www.mouser.sg/ProductDetail/Texas-Instruments/SN74LS157DR?qs=SL3LIuy2dWw%2F%252Bp7AA8LUjg%3D%3D	Quadruple 1-of-2 Data Selectors/Multiplexers	SOIC127P600X175-16N-CAP	Top Copper
Integrated Circuits	1	U485	74LS174	https://www.mouser.sg/ProductDetail/Texas-Instruments/SN74LS174DR?qs=1K8%2FAQHn5WQhMQC6QKmQtQ%3D%3D	Hex D-Type Positive-Edge-Triggered Flip-Flops With Clear	SOIC127P600X175-16N-CAP	Top Copper
Integrated Circuits	1	U490	74LS682	https://www.mouser.sg/ProductDetail/Texas-Instruments/SN74LS682NSR?qs=UG%2F8xqv%2F6Wf%252BtjFXUxef2A%3D%3D	8-Bit Magnitude Comparators	SOIC127P780X200-20N-CAP	Top Copper
Integrated Circuits	1	U492	ADM709LARZ	https://www.mouser.sg/ProductDetail/Analog-Devices/ADM709LARZ?qs=BpaRKvA4VqHy5OxrBQwb0w%3D%3D	Processor Supervisor 4.65V 200uA 8-SOIC	SOIC127P600X175-8N	Top Copper
Integrated Circuits	3	U625,U626,U627	ADA4430-1YKSZ-R7	https://www.mouser.sg/ProductDetail/Analog-Devices/ADA4430-1YKSZ-R7?qs=BpaRKvA4VqFNXyz5Q8X2jQ%3D%3D	ANALOG DEVICES - ADA4430-1YKSZ-R7 - SD VIDEO FILTER, 9.5MHZ, SC-70-6, FULL R	SOT65P210X110-6N	Top Copper
Integrated Circuits	1	U630	74LS86	https://www.mouser.sg/ProductDetail/Texas-Instruments/SN74LS86ADR?qs=UG%2F8xqv%2F6WeQUT2f2bzDnQ%3D%3D	Quadruple 2-Input Exclusive-OR Gates	SOIC127P600X175-14N-CAP	Top Copper
Miscellaneous	1	1T	7408	https://www.mouser.sg/ProductDetail/Texas-Instruments/SN74LS08DR?qs=SL3LIuy2dWwzq5fnFo78kw%3D%3D	Quadruple 2-Input Positive-AND Gates	SOIC127P600X175-14N-CAP	Top Copper
Miscellaneous	1	3M8	74148	https://www.mouser.sg/ProductDetail/Texas-Instruments/SN74LS148DR?qs=N6WZOzgtpqUYbR2JHrDnOg%3D%3D	8-Line To 3-Line Priority Encoders	SOIC127P600X175-16N-CAP	Top Copper
Miscellaneous	4	3N,3P,3R,3S	74161	https://www.mouser.sg/ProductDetail/Texas-Instruments/SN74LS161ADR?qs=SL3LIuy2dWx%252BNiLsCGC3nA%3D%3D	Synchronous 4-Bit Binary Counters	SOIC127P600X175-16N-CAP	Top Copper
Miscellaneous	4	3T,3TT,4P,5P	7474	https://www.mouser.sg/ProductDetail/Texas-Instruments/SN74LS74ADR?qs=UG%2F8xqv%2F6WdOEnCo3YslYA%3D%3D	Dual Positive-Edge-Triggered D-Type Flip-Flops With Clear And Preset	SOIC127P600X175-14N-CAP	Top Copper
Miscellaneous	2	4M,8D2	74HC138	https://www.mouser.sg/ProductDetail/Texas-Instruments/SN74LS138DR?qs=SL3LIuy2dWwYDw%252Bne7f7PA%3D%3D	3-Line to 8-Line Decoders/Demultiplexers	SOIC127P600X175-16N-CAP	Top Copper
Miscellaneous	1	4N	7410	https://www.mouser.sg/ProductDetail/Texas-Instruments/SN74LS10DR?qs=sGAEpiMZZMutXGli8Ay4kP28D9wZ8SQI5p3xXbui0l0%3D	Triple 3-Input Positive-NAND Gates	SOIC127P600X175-14N-CAP	Top Copper
Miscellaneous	1	4R	7404	https://www.mouser.sg/ProductDetail/Texas-Instruments/SN74LS04DR?qs=SL3LIuy2dWzOhepjTMFpMg%3D%3D	Hex Inverters	SOIC127P600X175-14N-CAP	Top Copper
Miscellaneous	1	4T	74368	https://www.mouser.sg/ProductDetail/Texas-Instruments/SN74LS368AD?qs=SL3LIuy2dWyIGR1nOmwsZA%3D%3D	Hex Buffers/Line Drivers with Inverting Tristate Outputs	SOIC127P600X175-16N-CAP	Top Copper
Miscellaneous	4	5F8,5H8,5J8,5K8	74153	https://www.mouser.sg/ProductDetail/Texas-Instruments/SN74LS153DR?qs=SL3LIuy2dWyFs2m7ewa9VQ%3D%3D	Dual 1-of-4 Data Selectors/Multiplexers	SOIC127P600X175-16N-CAP	Top Copper
Miscellaneous	2	6D2,6F2	74157	https://www.mouser.sg/ProductDetail/Texas-Instruments/SN74LS157DR?qs=SL3LIuy2dWw%2F%252Bp7AA8LUjg%3D%3D	Quadruple 1-of-2 Data Selectors/Multiplexers	SOIC127P600X175-16N-CAP	Top Copper
Miscellaneous	2	7A2,8B2	74LS174	https://www.mouser.sg/ProductDetail/Texas-Instruments/SN74LS174DR?qs=1K8%2FAQHn5WQhMQC6QKmQtQ%3D%3D	Hex D-Type Positive-Edge-Triggered Flip-Flops With Clear	SOIC127P600X175-16N-CAP	Top Copper
Miscellaneous	2	7B2,7C2	74LS245	https://www.mouser.sg/ProductDetail/Texas-Instruments/SN74LS245DWR?qs=w32V8uFkMxmdnuKq6FiFpw%3D%3D	Octal Bus Transceivers With Tristate Outputs	SOIC127P1030X265-20N-CAP	Top Copper
Miscellaneous	1	7R	74S139	https://www.mouser.sg/ProductDetail/Texas-Instruments/SN74LS139ADR?qs=SL3LIuy2dWwpYzaAOf%252BnlA%3D%3D	Dual 2-Line to 4-Line Decoders/Demultiplexers	SOIC127P600X175-16N-CAP	Top Copper
Miscellaneous	1	BACKGROUNDRGB0	TST-110-04-L-D-RA	https://www.mouser.sg/ProductDetail/Samtec/TST-110-04-L-D-RA?qs=rU5fayqh%252BE0tH2YmPykHsg%3D%3D	Samtec TST, 2.54mm Pitch, 20 Way, 2 Row PCB Terminal Block Header, Surface Mount	SHDRRA20W64P254_2X10_3302X889X927P	Top Copper
Miscellaneous	6	DSW9,DSW13,DSW19,DSW20,DSW21,DSW22	DIPSW_2	https://www.mouser.sg/ProductDetail/TE-Connectivity-PB/1825360-1?qs=Ftb%252BnBCDTZKCT4kLG1kHfw%3D%3D	Interactive DIP Switch 2 indipendent elements	SW-DIP2	Top Copper
Miscellaneous	1	DSW12	DIPSW_8	https://www.mouser.sg/ProductDetail/TE-Connectivity/ADE08A04?qs=sGAEpiMZZMtt%2FePYj%2FTMhwk%252B%2FhX4O0WAjJubDt0lPR8%3D	Interactive DIP Switch 8 indipendent elements	SW-DIP8	Top Copper
Miscellaneous	2	EXPANSIONBUSP1,VIDEOP1	MY_09021646921	https://www.mouser.sg/ProductDetail/HARTING/09021646921?qs=gIpPgrDBK%2FiWr6s0yE4P1A%3D%3D	DIN 41612 Connectors 64P 2A MALE R/A SLDR	09021646921	Top Copper
Miscellaneous	1	INRAMSEL1	CONN-SIL8	https://www.mouser.sg/ProductDetail/Molex/90121-0128?qs=PvP5v7EimsmfZ8WDsc6%252BuA%3D%3D	0.1in pitch SIL connector strip	CONN-SIL8	Top Copper
Miscellaneous	1	L5E2NEW	74273	https://www.mouser.sg/ProductDetail/Texas-Instruments/SN74LS273NSR?qs=SL3LIuy2dWxsq%2FCTeVMKZg%3D%3D	Octal D-Type Positive-Edge-Triggered Flip-Flops With Clear	SOIC127P780X200-20N-CAP	Top Copper
Miscellaneous	4	LAYER1,LAYER2,LAYER3,LAYER4	TST-105-04-L-D-RA	https://www.mouser.sg/ProductDetail/Samtec/TST-105-04-L-D-RA?qs=rU5fayqh%252BE1Sh4tE8MmD1w%3D%3D	Conn Shrouded Header HDR 10 POS 2.54mm Solder RA Thru-Hole Tube	SHDRRA10W64P254_2X5_2032X889X927P	Top Copper
Miscellaneous	3	RV1,RV2,RV3	100	https://www.mouser.sg/ProductDetail/Bourns/3006P-7-101LF?qs=GiVA9kKujyafZRjN8HNnfA%3D%3D	POT 100 OHM 3/4 inch RECT WW SL MT	PRE-MT0.75	Top Copper
Miscellaneous	1	VID1	CONN-DIL8	https://www.mouser.sg/ProductDetail/Mill-Max/803-47-008-10-001000?qs=sGAEpiMZZMvlX3nhDDO4AEvDUxDP%2FxEU0g06CSv%2FFqg%3D	0.1in pitch DIL connector strip	CONN-DIL8	Top Copper
Miscellaneous	1	VID2	2311586-4	https://www.mouser.sg/ProductDetail/TE-Connectivity/2311586-4?qs=rrS6PyfT74fCtSRxG4pC6w%3D%3D	D-Sub High Density Connectors AMPL REC, HD22 R/A 15P THREADED BLU	23115864	Top Copper
Miscellaneous	1	X2	CRYSTAL	https://www.mouser.sg/ProductDetail/520-HCU1209-SX	Quartz crystal	XTAL18	Top Copper
Capacitors	2	One 100nF (0.1uF) capacitor for DIP ICs marked with extra DC near pin 1	K104K15X7RF53H5	https://www.mouser.sg/ProductDetail/Vishay-BC-Components/K104K15X7RF53H5?qs=sYfpZ29HcUSlgH5bSUHkYw%3D%3D	Decoupling capacitors for each DC component		Top Copper
Capacitors	85	One 100nF (0.1uF) capacitor for SMT ICs marked with extra SDC near pin 1	CL05B104KO5NNNC	https://www.mouser.sg/ProductDetail/Samsung-Electro-Mechanics/CL05B104KO5NNNC?qs=hqM3L16%252BxlfT2SKOuAUq6Q%3D%3D	Decoupling capacitors for each SDC component		Top Copper