## Sheet1
Category | Quantity | References | Value | Stock Code | Description | PCB Package | Placed
Integrated Circuits | 2 | U246,U439 | 74HC138 | https://www.mouser.sg/ProductDetail/Texas-Instruments/SN74LS138DR?qs=SL3LIuy2dWwYDw%252Bne7f7PA%3D%3D | 3-Line to 8-Line Decoders/Demultiplexers | SOIC127P600X175-16N-CAP | Top Copper
Integrated Circuits | 4 | U421,U422,U424,U425 | 74LS257 | https://www.mouser.sg/ProductDetail/Texas-Instruments/SN74LS257BD?qs=w32V8uFkMxmoIw8HEV54bg%3D%3D | Quadruple 2-Line To 1-Line Data Selectors/Multiplexers With Tristate Outputs | SOIC127P600X175-16N-CAP | Top Copper
Integrated Circuits | 6 | U423,U448,U449,U472,U474,U476 | 7432 | https://www.mouser.sg/ProductDetail/Texas-Instruments/SN74LS32DR?qs=SL3LIuy2dWwtfBSQ6o0JPg%3D%3D | Quad 2-input positive-OR gates | SOIC127P600X175-14N-CAP | Top Copper
Integrated Circuits | 8 | U426,U450,U451,U452,U453,U456,U457,U458 | 74153 | https://www.mouser.sg/ProductDetail/Texas-Instruments/SN74LS153DR?qs=SL3LIuy2dWyFs2m7ewa9VQ%3D%3D | Dual 1-of-4 Data Selectors/Multiplexers | SOIC127P600X175-16N-CAP | Top Copper
Integrated Circuits | 4 | U440,U441,U442,U443 | 74S374 | https://www.mouser.sg/ProductDetail/Texas-Instruments/SN74LS374DWR?qs=SL3LIuy2dWx46uWPzrGxvw%3D%3D | Octal D-Type Edge Triggered Flip-Flops with Tristate Outputs | SOIC127P1030X265-20N-CAP | Top Copper
Integrated Circuits | 10 | U444,U445,U454,U455,U459,U460,U464,U465,U466,U468 | 74LS86 | https://www.mouser.sg/ProductDetail/Texas-Instruments/SN74LS86ADR?qs=UG%2F8xqv%2F6WeQUT2f2bzDnQ%3D%3D | Quadruple 2-Input Exclusive-OR Gates | SOIC127P600X175-14N-CAP | Top Copper
Integrated Circuits | 6 | U446,U447,U461,U467,U470,U471 | 7408 | https://www.mouser.sg/ProductDetail/Texas-Instruments/SN74LS08DR?qs=SL3LIuy2dWwzq5fnFo78kw%3D%3D | Quadruple 2-Input Positive-AND Gates | SOIC127P600X175-14N-CAP | Top Copper
Integrated Circuits | 2 | U462,U469 | 74157 | https://www.mouser.sg/ProductDetail/Texas-Instruments/SN74LS157DR?qs=SL3LIuy2dWw%2F%252Bp7AA8LUjg%3D%3D | Quadruple 1-of-2 Data Selectors/Multiplexers | SOIC127P600X175-16N-CAP | Top Copper
Integrated Circuits | 2 | U463,U473 | 7404 | https://www.mouser.sg/ProductDetail/Texas-Instruments/SN74LS04DR?qs=SL3LIuy2dWzOhepjTMFpMg%3D%3D | Hex Inverters | SOIC127P600X175-14N-CAP | Top Copper
Integrated Circuits | 2 | U475,U477 | 74273 | https://www.mouser.sg/ProductDetail/Texas-Instruments/SN74LS273NSR?qs=SL3LIuy2dWxsq%2FCTeVMKZg%3D%3D | Octal D-Type Positive-Edge-Triggered Flip-Flops With Clear | SOIC127P780X200-20N-CAP | Top Copper
Integrated Circuits | 1 | U479 | 7474 | https://www.mouser.sg/ProductDetail/Texas-Instruments/SN74LS74ADR?qs=UG%2F8xqv%2F6WdOEnCo3YslYA%3D%3D | Dual Positive-Edge-Triggered D-Type Flip-Flops With Clear And Preset | SOIC127P600X175-14N-CAP | Top Copper
Miscellaneous | 1 | BANKSEL7 | CONN-SIL2 | https://www.mouser.sg/ProductDetail/Molex/90121-0122?qs=PvP5v7Eimsnxy72QvVQroA%3D%3D | 0.1in pitch SIL connector strip | CONN-SIL2 | Top Copper
Miscellaneous | 6 | PIXEL8,PIXEL9,PIXEL10,PIXEL11,PIXEL12,PIXEL13 | TST-105-04-L-D-RA | https://www.mouser.sg/ProductDetail/Samtec/TST-105-04-L-D-RA?qs=rU5fayqh%252BE1Sh4tE8MmD1w%3D%3D | Conn Shrouded Header HDR 10 POS 2.54mm Solder RA Thru-Hole Tube | SHDRRA10W64P254_2X5_2032X889X927P | Top Copper
Capacitors | 47 | One 100nF (0.1uF) capacitor for SMT ICs marked with extra SDC near pin 1 | CL05B104KO5NNNC | https://www.mouser.sg/ProductDetail/Samsung-Electro-Mechanics/CL05B104KO5NNNC?qs=hqM3L16%252BxlfT2SKOuAUq6Q%3D%3D | Decoupling capacitors for each SDC component | All with suffix -CAP | Top Copper