## Sheet1
Category | Quantity | References | Value | Stock Code | Description | PCB Package | Placed
Integrated Circuits | 2 | U5,U15 | 7404 | https://www.mouser.sg/ProductDetail/Texas-Instruments/SN74LS04DR?qs=SL3LIuy2dWzOhepjTMFpMg%3D%3D | Hex Inverters | SOIC127P600X175-14N-CAP | Top Copper
Integrated Circuits | 2 | U13,U429 | 74LS00 | https://www.mouser.sg/ProductDetail/Texas-Instruments/SN74LS00DR?qs=p6YqzpSxLIxQ8nxlHdhQUQ%3D%3D | Quadruple 2-Input Positive-NAND Gates | SOIC127P600X175-14N-CAP | Top Copper
Integrated Circuits | 4 | U19,U45,U53,U58 | 74LS373 | https://www.mouser.sg/ProductDetail/Texas-Instruments/SN74LS373DWR?qs=4FFjqLL55bR6x3WZek%252BFgQ%3D%3D | Octal D-Type Transparent Latches with 3-state Outputs | SOIC127P1030X265-20N-CAP | Top Copper
Integrated Circuits | 1 | U20 | 7427 | https://www.mouser.sg/ProductDetail/Texas-Instruments/SN74LS27DR?qs=sGAEpiMZZMutXGli8Ay4kP28D9wZ8SQIfOvGfytTqpc%3D | Triple 3-Input Positive NOR Gates | SOIC127P600X175-14N-CAP | Top Copper
Integrated Circuits | 1 | U21 | 74LS21 | https://www.mouser.sg/ProductDetail/Texas-Instruments/SN74LS21DR?qs=SL3LIuy2dWyPPAPwa0NRqg%3D%3D | Dual 4-Input Positive-AND Gates | SOIC127P600X175-14N-CAP | Top Copper
Integrated Circuits | 2 | U22,U50 | 74194 | https://www.mouser.sg/ProductDetail/Texas-Instruments/SN74LS194AD?qs=SL3LIuy2dWyQbcrd0iQ7mw%3D%3D | 4-Bit Bidirectional Universal Shift Registers | SOIC127P600X175-16N-CAP | Top Copper
Integrated Circuits | 7 | U46,U47,U48,U49,U56,U212,U478 | 74157 | https://www.mouser.sg/ProductDetail/Texas-Instruments/SN74LS157DR?qs=SL3LIuy2dWw%2F%252Bp7AA8LUjg%3D%3D | Quadruple 1-of-2 Data Selectors/Multiplexers | SOIC127P600X175-16N-CAP | Top Copper
Integrated Circuits | 3 | U51,U430,U488 | 7432 | https://www.mouser.sg/ProductDetail/Texas-Instruments/SN74LS32DR?qs=SL3LIuy2dWwtfBSQ6o0JPg%3D%3D | Quad 2-input positive-OR gates | SOIC127P600X175-14N-CAP | Top Copper
Integrated Circuits | 3 | U77,U78,U79 | 6116FAST | https://www.mouser.sg/ProductDetail/IDT/6116SA20TPGI?qs=sGAEpiMZZMt9mBA6nIyysK6VW3GrAnba45Kc6Apw0Go%3D | 16K (2Kx8) Static RAM (Fast) | DIL24NARCAP20 | Top Copper
Integrated Circuits | 5 | U80,U158,U481,U482,U483 | 74163 | https://www.mouser.sg/ProductDetail/Texas-Instruments/SN74LS163ADR?qs=SL3LIuy2dWzQOqYS%2FWj%252BhA%3D%3D | Synchronous 4-Bit Binary Counters | SOIC127P600X175-16N-CAP | Top Copper
Integrated Circuits | 2 | U85,U487 | 74S139 | https://www.mouser.sg/ProductDetail/Texas-Instruments/SN74LS139ADR?qs=SL3LIuy2dWwpYzaAOf%252BnlA%3D%3D | Dual 2-Line to 4-Line Decoders/Demultiplexers | SOIC127P600X175-16N-CAP | Top Copper
Integrated Circuits | 2 | U93,U491 | 7474 | https://www.mouser.sg/ProductDetail/Texas-Instruments/SN74LS74ADR?qs=UG%2F8xqv%2F6WdOEnCo3YslYA%3D%3D | Dual Positive-Edge-Triggered D-Type Flip-Flops With Clear And Preset | SOIC127P600X175-14N-CAP | Top Copper
Integrated Circuits | 1 | U214 | 74LS11 | https://www.mouser.sg/ProductDetail/Texas-Instruments/SN74LS11DR?qs=sGAEpiMZZMutXGli8Ay4kP28D9wZ8SQIaoHi3xvjif4%3D | Triple 3-Input Positive-AND Gates | SOIC127P600X175-14N-CAP | Top Copper
Integrated Circuits | 1 | U220 | 7402 | https://www.mouser.sg/ProductDetail/Texas-Instruments/SN74LS02DR?qs=SL3LIuy2dWwMb1IRls9bqA%3D%3D | Quadruple 2-Input Positive-NOR Gates | SOIC127P600X175-14N-CAP | Top Copper
Integrated Circuits | 1 | U281 | 74273 | https://www.mouser.sg/ProductDetail/Texas-Instruments/SN74LS273NSR?qs=SL3LIuy2dWxsq%2FCTeVMKZg%3D%3D | Octal D-Type Positive-Edge-Triggered Flip-Flops With Clear | SOIC127P780X200-20N-CAP | Top Copper
Integrated Circuits | 4 | U427,U428,U431,U433 | 74LS258 | https://www.mouser.sg/ProductDetail/Texas-Instruments/SN74LS258BDR?qs=SL3LIuy2dWwN7JNf%2FTycZg%3D%3D | Quadruple 2-Line To 1-Line Data Selectors/Multiplexers With Tristate Outputs | SOIC127P600X175-16N-CAP | Top Copper
Integrated Circuits | 1 | U480 | 74175 | https://www.mouser.sg/ProductDetail/Texas-Instruments/SN74LS175DR?qs=SL3LIuy2dWx6xZTuuqz08w%3D%3D | Quadruple D-Type Positive-Edge-Triggered Flip-Flops With Clear | SOIC127P600X175-16N-CAP | Top Copper
Integrated Circuits | 1 | U486 | 74LS682 | https://www.mouser.sg/ProductDetail/Texas-Instruments/SN74LS682NSR?qs=UG%2F8xqv%2F6Wf%252BtjFXUxef2A%3D%3D | 8-Bit Magnitude Comparators | SOIC127P780X200-20N-CAP | Top Copper
Integrated Circuits | 1 | U489 | 7410 | https://www.mouser.sg/ProductDetail/Texas-Instruments/SN74LS10DR?qs=sGAEpiMZZMutXGli8Ay4kP28D9wZ8SQI5p3xXbui0l0%3D | Triple 3-Input Positive-NAND Gates | SOIC127P600X175-14N-CAP | Top Copper
Miscellaneous | 8 | 1A,1B,1D,6M,6T,7F,7H,L2E | 74157 | https://www.mouser.sg/ProductDetail/Texas-Instruments/SN74LS157DR?qs=SL3LIuy2dWw%2F%252Bp7AA8LUjg%3D%3D | Quadruple 1-of-2 Data Selectors/Multiplexers | SOIC127P600X175-16N-CAP | Top Copper
Miscellaneous | 4 | 2A,2B,2C,2D | 74175 | https://www.mouser.sg/ProductDetail/Texas-Instruments/SN74LS175DR?qs=SL3LIuy2dWx6xZTuuqz08w%3D%3D | Quadruple D-Type Positive-Edge-Triggered Flip-Flops With Clear | SOIC127P600X175-16N-CAP | Top Copper
Miscellaneous | 1 | 2F | 74LS245 | https://www.mouser.sg/ProductDetail/Texas-Instruments/SN74LS245DWR?qs=w32V8uFkMxmdnuKq6FiFpw%3D%3D | Octal Bus Transceivers With Tristate Outputs | SOIC127P1030X265-20N-CAP | Top Copper
Miscellaneous | 4 | 3A,3B,3C,3D | 74LS258 | https://www.mouser.sg/ProductDetail/Texas-Instruments/SN74LS258BDR?qs=SL3LIuy2dWwN7JNf%2FTycZg%3D%3D | Quadruple 2-Line To 1-Line Data Selectors/Multiplexers With Tristate Outputs | SOIC127P600X175-16N-CAP | Top Copper
Miscellaneous | 1 | 3H | 7432 | https://www.mouser.sg/ProductDetail/Texas-Instruments/SN74LS32DR?qs=SL3LIuy2dWwtfBSQ6o0JPg%3D%3D | Quad 2-input positive-OR gates | SOIC127P600X175-14N-CAP | Top Copper
Miscellaneous | 2 | 4H,6H | 74LS86 | https://www.mouser.sg/ProductDetail/Texas-Instruments/SN74LS86ADR?qs=UG%2F8xqv%2F6WeQUT2f2bzDnQ%3D%3D | Quadruple 2-Input Exclusive-OR Gates | SOIC127P600X175-14N-CAP | Top Copper
Miscellaneous | 2 | 5F,L5E | 74283 | https://www.mouser.sg/ProductDetail/Texas-Instruments/SN74LS283D?qs=RnzODY3cU8uoUhrsuMKPjw%3D%3D | 4-Bit Binary Full Adders With Fast Carry | SOIC127P600X175-16N-CAP | Top Copper
Miscellaneous | 3 | 5H,6F,L6E | 74273 | https://www.mouser.sg/ProductDetail/Texas-Instruments/SN74LS273NSR?qs=SL3LIuy2dWxsq%2FCTeVMKZg%3D%3D | Octal D-Type Positive-Edge-Triggered Flip-Flops With Clear | SOIC127P780X200-20N-CAP | Top Copper
Miscellaneous | 6 | 5J,5K,5L,6J,6K,6L | 74194 | https://www.mouser.sg/ProductDetail/Texas-Instruments/SN74LS194AD?qs=SL3LIuy2dWyQbcrd0iQ7mw%3D%3D | 4-Bit Bidirectional Universal Shift Registers | SOIC127P600X175-16N-CAP | Top Copper
Miscellaneous | 2 | 5R,5S | 7485 | https://www.mouser.sg/ProductDetail/Texas-Instruments/SN74LS85DR?qs=UG%2F8xqv%2F6Wcr2VkhPBBoGA%3D%3D | 4-Bit Magnitude Comparator | SOIC127P600X175-16N-CAP | Top Copper
Miscellaneous | 4 | 6A,6B,6C,6D | 74163 | https://www.mouser.sg/ProductDetail/Texas-Instruments/SN74LS163ADR?qs=SL3LIuy2dWzQOqYS%2FWj%252BhA%3D%3D | Synchronous 4-Bit Binary Counters | SOIC127P600X175-16N-CAP | Top Copper
Miscellaneous | 3 | 6R,6S,L7E | 74LS174 | https://www.mouser.sg/ProductDetail/Texas-Instruments/SN74LS174DR?qs=1K8%2FAQHn5WQhMQC6QKmQtQ%3D%3D | Hex D-Type Positive-Edge-Triggered Flip-Flops With Clear | SOIC127P600X175-16N-CAP | Top Copper
Miscellaneous | 1 | 7A | 7408 | https://www.mouser.sg/ProductDetail/Texas-Instruments/SN74LS08DR?qs=SL3LIuy2dWwzq5fnFo78kw%3D%3D | Quadruple 2-Input Positive-AND Gates | SOIC127P600X175-14N-CAP | Top Copper
Miscellaneous | 1 | 7D | 74LS21 | https://www.mouser.sg/ProductDetail/Texas-Instruments/SN74LS21DR?qs=SL3LIuy2dWyPPAPwa0NRqg%3D%3D | Dual 4-Input Positive-AND Gates | SOIC127P600X175-14N-CAP | Top Copper
Miscellaneous | 4 | 7JR,7LR,7MR,7MR2 | 6264FAST | https://www.mouser.sg/ProductDetail/Alliance-Memory/AS6C6264-55PCN?qs=sGAEpiMZZMt9mBA6nIyysDfDw0vDQxSwL3Jgh6owPVw%3D | 64K (8Kx8) Static RAM | DIL28CAP20 | Top Copper
Miscellaneous | 1 | 7S | 74HC138 | https://www.mouser.sg/ProductDetail/Texas-Instruments/SN74LS138DR?qs=SL3LIuy2dWwYDw%252Bne7f7PA%3D%3D | 3-Line to 8-Line Decoders/Demultiplexers | SOIC127P600X175-16N-CAP | Top Copper
Miscellaneous | 1 | BANKSEL1 | CONN-SIL2 | https://www.mouser.sg/ProductDetail/Molex/90121-0122?qs=PvP5v7Eimsnxy72QvVQroA%3D%3D | 0.1in pitch SIL connector strip | CONN-SIL2 | Top Copper
Miscellaneous | 1 | DSW1 | DIPSW_8 | https://www.mouser.sg/ProductDetail/TE-Connectivity/ADE08A04?qs=sGAEpiMZZMtt%2FePYj%2FTMhwk%252B%2FhX4O0WAjJubDt0lPR8%3D | Interactive DIP Switch 8 indipendent elements | SW-DIP8 | Top Copper
Miscellaneous | 1 | DSW11 | DIPSW_2 | https://www.mouser.sg/ProductDetail/TE-Connectivity-PB/1825360-1?qs=Ftb%252BnBCDTZKCT4kLG1kHfw%3D%3D | Interactive DIP Switch 2 indipendent elements | SW-DIP2 | Top Copper
Miscellaneous | 2 | EXPANSIONBUSP3,VIDEOP3 | MY_09021646921 | https://www.mouser.sg/ProductDetail/HARTING/09021646921?qs=gIpPgrDBK%2FiWr6s0yE4P1A%3D%3D | DIN 41612 Connectors 64P 2A MALE R/A SLDR | 09021646921 | Top Copper
Miscellaneous | 1 | OSC2 | SQRWIDOSCDIL | https://www.mouser.sg/ProductDetail/3M-Electronic-Solutions-Division/4814-3000-CP?qs=IGgAdOvCTsSwgxfUvPVZeg%3D%3D |  | SQRWIDOSCDIL14 | Top Copper
Miscellaneous | 1 | PIXEL1 | TST-105-04-L-D-RA | https://www.mouser.sg/ProductDetail/Samtec/TST-105-04-L-D-RA?qs=rU5fayqh%252BE1Sh4tE8MmD1w%3D%3D | Conn Shrouded Header HDR 10 POS 2.54mm Solder RA Thru-Hole Tube | SHDRRA10W64P254_2X5_2032X889X927P | Top Copper
Capacitors | 84 | One 100nF (0.1uF) capacitor for SMT ICs marked with extra SDC near pin 1 | CL05B104KO5NNNC | https://www.mouser.sg/ProductDetail/Samsung-Electro-Mechanics/CL05B104KO5NNNC?qs=hqM3L16%252BxlfT2SKOuAUq6Q%3D%3D | Decoupling capacitors for each SDC component | All with suffix -CAP | Top Copper
Capacitors | 7 | One 100nF (0.1uF) capacitor for DIP ICs marked with extra DC near pin 1 | K104K15X7RF53H5 | https://www.mouser.sg/ProductDetail/Vishay-BC-Components/K104K15X7RF53H5?qs=sYfpZ29HcUSlgH5bSUHkYw%3D%3D | Decoupling capacitors for each DC component | All with suffix CAP20 | Top Copper