## Bill Of Materials BombJack - Sprites4 - Routed 2 ind
Category	References	Value
Capacitors	C1	CL05B104KO5NNNC
Capacitors	C2	CL05B104KO5NNNC
Capacitors	C3	CL05B104KO5NNNC		Samsung Electro-Mechanics CL05B104KO5NNNC 100nF Multilayer Ceramic Capacitor MLCC 16V dc +/-10% Tolerance SMD	Video	CAPC1005X55N		Not placed
Capacitors	C4	CL05B104KO5NNNC
Capacitors	C5	200p	https://www.mouser.sg/ProductDetail/Vishay-Cera-Mite/562R10TST20?qs=1Vd4QiMLiWEhnW3IqIibiA==	220p Ceramic Capacitor	Video	CAP20		Not placed
Capacitors	C6	CL05B104KO5NNNC
Capacitors	C7	CL05B104KO5NNNC	https://www.mouser.sg/ProductDetail/Samsung-Electro-Mechanics/CL05B104KO5NNNC?qs=hqM3L16%252BxlfT2SKOuAUq6Q%3D%3D	Samsung Electro-Mechanics CL05B104KO5NNNC 100nF Multilayer Ceramic Capacitor MLCC 16V dc +/-10% Tolerance SMD	BackgroundRGB	CAPC1005X55N		Not placed
Capacitors	C8	CL05B104KO5NNNC	https://www.mouser.sg/ProductDetail/Samsung-Electro-Mechanics/CL05B104KO5NNNC?qs=hqM3L16%252BxlfT2SKOuAUq6Q%3D%3D	Samsung Electro-Mechanics CL05B104KO5NNNC 100nF Multilayer Ceramic Capacitor MLCC 16V dc +/-10% Tolerance SMD	BackgroundRGB	CAPC1005X55N		Not placed
Capacitors	C9	CL05B104KO5NNNC	https://www.mouser.sg/ProductDetail/Samsung-Electro-Mechanics/CL05B104KO5NNNC?qs=hqM3L16%252BxlfT2SKOuAUq6Q%3D%3D	Samsung Electro-Mechanics CL05B104KO5NNNC 100nF Multilayer Ceramic Capacitor MLCC 16V dc +/-10% Tolerance SMD	BackgroundRGB	CAPC1005X55N		Not placed
Capacitors	C10	CL05B104KO5NNNC	https://www.mouser.sg/ProductDetail/Samsung-Electro-Mechanics/CL05B104KO5NNNC?qs=hqM3L16%252BxlfT2SKOuAUq6Q%3D%3D	Samsung Electro-Mechanics CL05B104KO5NNNC 100nF Multilayer Ceramic Capacitor MLCC 16V dc +/-10% Tolerance SMD	BackgroundRGB	CAPC1005X55N		Not placed
Capacitors	C11	CL05B104KO5NNNC	https://www.mouser.sg/ProductDetail/Samsung-Electro-Mechanics/CL05B104KO5NNNC?qs=hqM3L16%252BxlfT2SKOuAUq6Q%3D%3D	Samsung Electro-Mechanics CL05B104KO5NNNC 100nF Multilayer Ceramic Capacitor MLCC 16V dc +/-10% Tolerance SMD	Video	CAPC1005X55N		Not placed
Capacitors	C12	CL05B104KO5NNNC	https://www.mouser.sg/ProductDetail/Samsung-Electro-Mechanics/CL05B104KO5NNNC?qs=hqM3L16%252BxlfT2SKOuAUq6Q%3D%3D	Samsung Electro-Mechanics CL05B104KO5NNNC 100nF Multilayer Ceramic Capacitor MLCC 16V dc +/-10% Tolerance SMD	Video	CAPC1005X55N		Not placed
Capacitors	C13	CL05B104KO5NNNC	https://www.mouser.sg/ProductDetail/Samsung-Electro-Mechanics/CL05B104KO5NNNC?qs=hqM3L16%252BxlfT2SKOuAUq6Q%3D%3D	Samsung Electro-Mechanics CL05B104KO5NNNC 100nF Multilayer Ceramic Capacitor MLCC 16V dc +/-10% Tolerance SMD	Video	CAPC1005X55N		Not placed
Resistors	R1	PULLUP	https://www.mouser.sg/ProductDetail/KOA-Speer/MFS1-4DCT52A3001F?qs=0J7VXftDlT5UxbwvicmnGw%3D%3D	Digital Primitive Model Of A Pull-Up Resistor	Sprites	NULL		Not placed
Resistors	R2	PULLUP	https://www.mouser.sg/ProductDetail/KOA-Speer/MFS1-4DCT52A3001F?qs=0J7VXftDlT5UxbwvicmnGw%3D%3D	Digital Primitive Model Of A Pull-Up Resistor	Sprites	NULL		Not placed
Resistors	R3	PULLUP	https://www.mouser.sg/ProductDetail/KOA-Speer/MFS1-4DCT52A3001F?qs=0J7VXftDlT5UxbwvicmnGw%3D%3D	Digital Primitive Model Of A Pull-Up Resistor	Sprites	NULL		Not placed
Resistors	R4	PULLUP	https://www.mouser.sg/ProductDetail/KOA-Speer/MFS1-4DCT52A3001F?qs=0J7VXftDlT5UxbwvicmnGw%3D%3D	Digital Primitive Model Of A Pull-Up Resistor	Sprites	NULL		Not placed
Resistors	R5	PULLUP	https://www.mouser.sg/ProductDetail/KOA-Speer/MFS1-4DCT52A3001F?qs=0J7VXftDlT5UxbwvicmnGw%3D%3D	Digital Primitive Model Of A Pull-Up Resistor	Sprites	NULL		Not placed
Resistors	R6	PULLUP	https://www.mouser.sg/ProductDetail/KOA-Speer/MFS1-4DCT52A3001F?qs=0J7VXftDlT5UxbwvicmnGw%3D%3D	Digital Primitive Model Of A Pull-Up Resistor	Sprites	NULL		Not placed
Resistors	R7	PULLUP	https://www.mouser.sg/ProductDetail/KOA-Speer/MFS1-4DCT52A3001F?qs=0J7VXftDlT5UxbwvicmnGw%3D%3D	Digital Primitive Model Of A Pull-Up Resistor	Sprites	NULL		Not placed
Resistors	R8	PULLUP	https://www.mouser.sg/ProductDetail/KOA-Speer/MFS1-4DCT52A3001F?qs=0J7VXftDlT5UxbwvicmnGw%3D%3D	Digital Primitive Model Of A Pull-Up Resistor	Sprites	NULL		Not placed
Resistors	R9	PULLUP	https://www.mouser.sg/ProductDetail/KOA-Speer/MFS1-4DCT52A3001F?qs=0J7VXftDlT5UxbwvicmnGw%3D%3D	Digital Primitive Model Of A Pull-Up Resistor	Sprites	NULL		Not placed
Resistors	R10	PULLUP	https://www.mouser.sg/ProductDetail/KOA-Speer/MFS1-4DCT52A3001F?qs=0J7VXftDlT5UxbwvicmnGw%3D%3D	Digital Primitive Model Of A Pull-Up Resistor	Sprites	NULL		Not placed
Resistors	R11	PULLUP	https://www.mouser.sg/ProductDetail/KOA-Speer/MFS1-4DCT52A3001F?qs=0J7VXftDlT5UxbwvicmnGw%3D%3D	Digital Primitive Model Of A Pull-Up Resistor	Sprites	NULL		Not placed
Resistors	R12	PULLUP	https://www.mouser.sg/ProductDetail/KOA-Speer/MFS1-4DCT52A3001F?qs=0J7VXftDlT5UxbwvicmnGw%3D%3D	Digital Primitive Model Of A Pull-Up Resistor	Sprites	NULL		Not placed
Resistors	R13	PULLUP	https://www.mouser.sg/ProductDetail/KOA-Speer/MFS1-4DCT52A3001F?qs=0J7VXftDlT5UxbwvicmnGw%3D%3D	Digital Primitive Model Of A Pull-Up Resistor	Sprites	NULL		Not placed
Resistors	R14	PULLUP	https://www.mouser.sg/ProductDetail/KOA-Speer/MFS1-4DCT52A3001F?qs=0J7VXftDlT5UxbwvicmnGw%3D%3D	Digital Primitive Model Of A Pull-Up Resistor	Sprites	NULL		Not placed
Resistors	R15	PULLUP	https://www.mouser.sg/ProductDetail/KOA-Speer/MFS1-4DCT52A3001F?qs=0J7VXftDlT5UxbwvicmnGw%3D%3D	Digital Primitive Model Of A Pull-Up Resistor	Sprites	NULL		Not placed
Resistors	R16	PULLUP	https://www.mouser.sg/ProductDetail/KOA-Speer/MFS1-4DCT52A3001F?qs=0J7VXftDlT5UxbwvicmnGw%3D%3D	Digital Primitive Model Of A Pull-Up Resistor	Sprites	NULL		Not placed
Resistors	R17	221	https://www.mouser.sg/ProductDetail/Vishay-Dale/CMF55221R00FKEB?qs=gQ87q99%2FLGLtVGUX15QkBw%3D%3D	Generic resistor symbol	Video	RES40		Not placed
Resistors	R18	442	https://www.mouser.sg/ProductDetail/Vishay-Dale/CMF55442R00FHEB?qs=gQQ%2FpDEpiRKHk7nNPbIyfA%3D%3D	Generic resistor symbol	Video	RES40		Not placed
Resistors	R19	221	https://www.mouser.sg/ProductDetail/Vishay-Dale/CMF55221R00FKEB?qs=gQ87q99%2FLGLtVGUX15QkBw%3D%3D	Generic resistor symbol	Video	RES40		Not placed
Resistors	R20	442	https://www.mouser.sg/ProductDetail/Vishay-Dale/CMF55442R00FHEB?qs=gQQ%2FpDEpiRKHk7nNPbIyfA%3D%3D	Generic resistor symbol	Video	RES40		Not placed
Resistors	R21	220	https://www.mouser.sg/ProductDetail/Vishay-Dale/CMF55220R00FHEK?qs=UEmB0FaNOjg2TC4qgSAJvQ%3D%3D	Generic resistor symbol	Video	RES40		Not placed
Resistors	R22	220	https://www.mouser.sg/ProductDetail/Vishay-Dale/CMF55220R00FHEK?qs=UEmB0FaNOjg2TC4qgSAJvQ%3D%3D	Generic resistor symbol	Video	RES40		Not placed
Resistors	R23	75	https://www.mouser.sg/ProductDetail/Vishay-Dale/CMF5575R000FHEB?qs=M0%2FukCt83fAn7GYP4qi24A%3D%3D	Generic resistor symbol	Video	RES40		Not placed
Resistors	R24	75	https://www.mouser.sg/ProductDetail/Vishay-Dale/CMF5575R000FHEB?qs=M0%2FukCt83fAn7GYP4qi24A%3D%3D	Generic resistor symbol	Video	RES40		Not placed
Resistors	R25	75	https://www.mouser.sg/ProductDetail/Vishay-Dale/CMF5575R000FHEB?qs=M0%2FukCt83fAn7GYP4qi24A%3D%3D	Generic resistor symbol	Video	RES40		Not placed
Resistors	R39	221	https://www.mouser.sg/ProductDetail/Vishay-Dale/CMF55221R00FKEB?qs=gQ87q99%2FLGLtVGUX15QkBw%3D%3D	Generic resistor symbol	Video	RES40		Not placed
Resistors	R40	442	https://www.mouser.sg/ProductDetail/Vishay-Dale/CMF55442R00FHEB?qs=gQQ%2FpDEpiRKHk7nNPbIyfA%3D%3D	Generic resistor symbol	Video	RES40		Not placed
Resistors	R41	221	https://www.mouser.sg/ProductDetail/Vishay-Dale/CMF55221R00FKEB?qs=gQ87q99%2FLGLtVGUX15QkBw%3D%3D	Generic resistor symbol	Video	RES40		Not placed
Resistors	R42	442	https://www.mouser.sg/ProductDetail/Vishay-Dale/CMF55442R00FHEB?qs=gQQ%2FpDEpiRKHk7nNPbIyfA%3D%3D	Generic resistor symbol	Video	RES40		Not placed
Resistors	R43	221	https://www.mouser.sg/ProductDetail/Vishay-Dale/CMF55221R00FKEB?qs=gQ87q99%2FLGLtVGUX15QkBw%3D%3D	Generic resistor symbol	Video	RES40		Not placed
Resistors	R44	442	https://www.mouser.sg/ProductDetail/Vishay-Dale/CMF55442R00FHEB?qs=gQQ%2FpDEpiRKHk7nNPbIyfA%3D%3D	Generic resistor symbol	Video	RES40		Not placed
Resistors	R45	221	https://www.mouser.sg/ProductDetail/Vishay-Dale/CMF55221R00FKEB?qs=gQ87q99%2FLGLtVGUX15QkBw%3D%3D	Generic resistor symbol	Video	RES40		Not placed
Resistors	R46	442	https://www.mouser.sg/ProductDetail/Vishay-Dale/CMF55442R00FHEB?qs=gQQ%2FpDEpiRKHk7nNPbIyfA%3D%3D	Generic resistor symbol	Video	RES40		Not placed
Resistors	R50	442	https://www.mouser.sg/ProductDetail/Vishay-Dale/CMF55442R00FHEB?qs=gQQ%2FpDEpiRKHk7nNPbIyfA%3D%3D	Generic resistor symbol	Video	RES40		Not placed
Resistors	R51	442	https://www.mouser.sg/ProductDetail/Vishay-Dale/CMF55442R00FHEB?qs=gQQ%2FpDEpiRKHk7nNPbIyfA%3D%3D	Generic resistor symbol	Video	RES40		Not placed
Resistors	R52	221	https://www.mouser.sg/ProductDetail/Vishay-Dale/CMF55221R00FKEB?qs=gQ87q99%2FLGLtVGUX15QkBw%3D%3D	Generic resistor symbol	Video	RES40		Not placed
Resistors	R53	442	https://www.mouser.sg/ProductDetail/Vishay-Dale/CMF55442R00FHEB?qs=gQQ%2FpDEpiRKHk7nNPbIyfA%3D%3D	Generic resistor symbol	Video	RES40		Not placed
Resistors	R54	221	https://www.mouser.sg/ProductDetail/Vishay-Dale/CMF55221R00FKEB?qs=gQ87q99%2FLGLtVGUX15QkBw%3D%3D	Generic resistor symbol	Video	RES40		Not placed
Resistors	R55	442	https://www.mouser.sg/ProductDetail/Vishay-Dale/CMF55442R00FHEB?qs=gQQ%2FpDEpiRKHk7nNPbIyfA%3D%3D	Generic resistor symbol	Video	RES40		Not placed
Resistors	R56	221	https://www.mouser.sg/ProductDetail/Vishay-Dale/CMF55221R00FKEB?qs=gQ87q99%2FLGLtVGUX15QkBw%3D%3D	Generic resistor symbol	Video	RES40		Not placed
Resistors	R57	442	https://www.mouser.sg/ProductDetail/Vishay-Dale/CMF55442R00FHEB?qs=gQQ%2FpDEpiRKHk7nNPbIyfA%3D%3D	Generic resistor symbol	Video	RES40		Not placed
Resistors	R60	442	https://www.mouser.sg/ProductDetail/Vishay-Dale/CMF55442R00FHEB?qs=gQQ%2FpDEpiRKHk7nNPbIyfA%3D%3D	Generic resistor symbol	Video	RES40		Not placed
Resistors	R61	442	https://www.mouser.sg/ProductDetail/Vishay-Dale/CMF55442R00FHEB?qs=gQQ%2FpDEpiRKHk7nNPbIyfA%3D%3D	Generic resistor symbol	Video	RES40		Not placed
Resistors	R62	221	https://www.mouser.sg/ProductDetail/Vishay-Dale/CMF55221R00FKEB?qs=gQ87q99%2FLGLtVGUX15QkBw%3D%3D	Generic resistor symbol	Video	RES40		Not placed
Resistors	R63	442	https://www.mouser.sg/ProductDetail/Vishay-Dale/CMF55442R00FHEB?qs=gQQ%2FpDEpiRKHk7nNPbIyfA%3D%3D	Generic resistor symbol	Video	RES40		Not placed
Resistors	R64	221	https://www.mouser.sg/ProductDetail/Vishay-Dale/CMF55221R00FKEB?qs=gQ87q99%2FLGLtVGUX15QkBw%3D%3D	Generic resistor symbol	Video	RES40		Not placed
Resistors	R65	442	https://www.mouser.sg/ProductDetail/Vishay-Dale/CMF55442R00FHEB?qs=gQQ%2FpDEpiRKHk7nNPbIyfA%3D%3D	Generic resistor symbol	Video	RES40		Not placed
Resistors	R66	221	https://www.mouser.sg/ProductDetail/Vishay-Dale/CMF55221R00FKEB?qs=gQ87q99%2FLGLtVGUX15QkBw%3D%3D	Generic resistor symbol	Video	RES40		Not placed
Resistors	R67	442	https://www.mouser.sg/ProductDetail/Vishay-Dale/CMF55442R00FHEB?qs=gQQ%2FpDEpiRKHk7nNPbIyfA%3D%3D	Generic resistor symbol	Video	RES40		Not placed
Resistors	R70	442	https://www.mouser.sg/ProductDetail/Vishay-Dale/CMF55442R00FHEB?qs=gQQ%2FpDEpiRKHk7nNPbIyfA%3D%3D	Generic resistor symbol	Video	RES40		Not placed
Resistors	R71	442	https://www.mouser.sg/ProductDetail/Vishay-Dale/CMF55442R00FHEB?qs=gQQ%2FpDEpiRKHk7nNPbIyfA%3D%3D	Generic resistor symbol	Video	RES40		Not placed
Resistors	R72	221	https://www.mouser.sg/ProductDetail/Vishay-Dale/CMF55221R00FKEB?qs=gQ87q99%2FLGLtVGUX15QkBw%3D%3D	Generic resistor symbol	Video	RES40		Not placed
Resistors	R73	442	https://www.mouser.sg/ProductDetail/Vishay-Dale/CMF55442R00FHEB?qs=gQQ%2FpDEpiRKHk7nNPbIyfA%3D%3D	Generic resistor symbol	Video	RES40		Not placed
Resistors	R74	221	https://www.mouser.sg/ProductDetail/Vishay-Dale/CMF55221R00FKEB?qs=gQ87q99%2FLGLtVGUX15QkBw%3D%3D	Generic resistor symbol	Video	RES40		Not placed
Resistors	R75	442	https://www.mouser.sg/ProductDetail/Vishay-Dale/CMF55442R00FHEB?qs=gQQ%2FpDEpiRKHk7nNPbIyfA%3D%3D	Generic resistor symbol	Video	RES40		Not placed
Resistors	R76	221	https://www.mouser.sg/ProductDetail/Vishay-Dale/CMF55221R00FKEB?qs=gQ87q99%2FLGLtVGUX15QkBw%3D%3D	Generic resistor symbol	Video	RES40		Not placed
Resistors	R77	442	https://www.mouser.sg/ProductDetail/Vishay-Dale/CMF55442R00FHEB?qs=gQQ%2FpDEpiRKHk7nNPbIyfA%3D%3D	Generic resistor symbol	Video	RES40		Not placed
Resistors	R104	100	https://www.mouser.sg/ProductDetail/Vishay-Dale/CMF55100R00FHEK?qs=E1R6yEsG10vYngbhrGJpcw%3D%3D	Generic resistor symbol	Video	RES40		Not placed
Resistors	R105	470	https://www.mouser.sg/ProductDetail/Vishay-BC-Components/SFR25H0004700FR500?qs=58bml8Dt%2FllkS%252Ba6658qMg%3D%3D	Generic resistor symbol	Video	RES40		Not placed
Resistors	R208	200		Generic resistor symbol	Backplane	RES40		Not placed
Integrated Circuits	U1	74157	https://www.mouser.sg/ProductDetail/Texas-Instruments/SN74LS157DR?qs=SL3LIuy2dWw%2F%252Bp7AA8LUjg%3D%3D	Quadruple 1-of-2 Data Selectors/Multiplexers	Tiles	SOIC127P600X175-16N-CAP	https://www.mouser.sg/ProductDetail/Mill-Max/110-13-316-41-801000?qs=WZeyYeqMOWd122xzWNZKKg%3D%3D	Not placed
Integrated Circuits	U2	74157	https://www.mouser.sg/ProductDetail/Texas-Instruments/SN74LS157DR?qs=SL3LIuy2dWw%2F%252Bp7AA8LUjg%3D%3D	Quadruple 1-of-2 Data Selectors/Multiplexers	Tiles	SOIC127P600X175-16N-CAP	https://www.mouser.sg/ProductDetail/Mill-Max/110-13-316-41-801000?qs=WZeyYeqMOWd122xzWNZKKg%3D%3D	Not placed
Integrated Circuits	U3	74157	https://www.mouser.sg/ProductDetail/Texas-Instruments/SN74LS157DR?qs=SL3LIuy2dWw%2F%252Bp7AA8LUjg%3D%3D	Quadruple 1-of-2 Data Selectors/Multiplexers	Tiles	SOIC127P600X175-16N-CAP	https://www.mouser.sg/ProductDetail/Mill-Max/110-13-316-41-801000?qs=WZeyYeqMOWd122xzWNZKKg%3D%3D	Not placed
Integrated Circuits	U4	74157	https://www.mouser.sg/ProductDetail/Texas-Instruments/SN74LS157DR?qs=SL3LIuy2dWw%2F%252Bp7AA8LUjg%3D%3D	Quadruple 1-of-2 Data Selectors/Multiplexers	Tiles	SOIC127P600X175-16N-CAP	https://www.mouser.sg/ProductDetail/Mill-Max/110-13-316-41-801000?qs=WZeyYeqMOWd122xzWNZKKg%3D%3D	Not placed
Integrated Circuits	U5	7404	https://www.mouser.sg/ProductDetail/Texas-Instruments/SN74LS04DR?qs=SL3LIuy2dWzOhepjTMFpMg%3D%3D	Hex Inverters	Sprites	SOIC127P600X175-14N-CAP	https://www.mouser.sg/ProductDetail/Mill-Max/110-93-314-41-801000?qs=%2Fha2pyFaduiAoJI%252BFT3Un6AU4u1EPWQWyNo%252BHzE50tJ%252B9XjMyXXSECwGDt8yOlKj	Not placed
Integrated Circuits	U6	74157	https://www.mouser.sg/ProductDetail/Texas-Instruments/SN74LS157DR?qs=SL3LIuy2dWw%2F%252Bp7AA8LUjg%3D%3D	Quadruple 1-of-2 Data Selectors/Multiplexers	Tiles	SOIC127P600X175-16N-CAP	https://www.mouser.sg/ProductDetail/Mill-Max/110-13-316-41-801000?qs=WZeyYeqMOWd122xzWNZKKg%3D%3D	Not placed
Integrated Circuits	U7	74157	https://www.mouser.sg/ProductDetail/Texas-Instruments/SN74LS157DR?qs=SL3LIuy2dWw%2F%252Bp7AA8LUjg%3D%3D	Quadruple 1-of-2 Data Selectors/Multiplexers	Tiles	SOIC127P600X175-16N-CAP	https://www.mouser.sg/ProductDetail/Mill-Max/110-13-316-41-801000?qs=WZeyYeqMOWd122xzWNZKKg%3D%3D	Not placed
Integrated Circuits	U8	74157	https://www.mouser.sg/ProductDetail/Texas-Instruments/SN74LS157DR?qs=SL3LIuy2dWw%2F%252Bp7AA8LUjg%3D%3D	Quadruple 1-of-2 Data Selectors/Multiplexers	Tiles	SOIC127P600X175-16N-CAP	https://www.mouser.sg/ProductDetail/Mill-Max/110-13-316-41-801000?qs=WZeyYeqMOWd122xzWNZKKg%3D%3D	Not placed
Integrated Circuits	U9	74LS00	https://www.mouser.sg/ProductDetail/Texas-Instruments/SN74LS00DR?qs=p6YqzpSxLIxQ8nxlHdhQUQ%3D%3D	Quadruple 2-Input Positive-NAND Gates	Tiles	SOIC127P600X175-14N-CAP	https://www.mouser.sg/ProductDetail/Mill-Max/110-93-314-41-801000?qs=%2Fha2pyFaduiAoJI%252BFT3Un6AU4u1EPWQWyNo%252BHzE50tJ%252B9XjMyXXSECwGDt8yOlKj	Not placed
Integrated Circuits	U10	7410	https://www.mouser.sg/ProductDetail/Texas-Instruments/SN74LS10DR?qs=sGAEpiMZZMutXGli8Ay4kP28D9wZ8SQI5p3xXbui0l0%3D	Triple 3-Input Positive-NAND Gates	Chars	SOIC127P600X175-14N-CAP	https://www.mouser.sg/ProductDetail/Mill-Max/110-93-314-41-801000?qs=%2Fha2pyFaduiAoJI%252BFT3Un6AU4u1EPWQWyNo%252BHzE50tJ%252B9XjMyXXSECwGDt8yOlKj	Not placed
Integrated Circuits	U11	74LS373	https://www.mouser.sg/ProductDetail/Texas-Instruments/SN74LS373DWR?qs=4FFjqLL55bR6x3WZek%252BFgQ%3D%3D	Octal D-Type Transparent Latches with 3-state Outputs	Tiles	SOIC127P1030X265-20N-CAP	https://www.mouser.sg/ProductDetail/Mill-Max/110-43-320-41-801000?qs=RC2ne4458IKe5rHuueYA%2FA%3D%3D	Not placed
Integrated Circuits	U12	74157	https://www.mouser.sg/ProductDetail/Texas-Instruments/SN74LS157DR?qs=SL3LIuy2dWw%2F%252Bp7AA8LUjg%3D%3D	Quadruple 1-of-2 Data Selectors/Multiplexers	Tiles	SOIC127P600X175-16N-CAP	https://www.mouser.sg/ProductDetail/Mill-Max/110-13-316-41-801000?qs=WZeyYeqMOWd122xzWNZKKg%3D%3D	Not placed
Integrated Circuits	U13	74LS00	https://www.mouser.sg/ProductDetail/Texas-Instruments/SN74LS00DR?qs=p6YqzpSxLIxQ8nxlHdhQUQ%3D%3D	Quadruple 2-Input Positive-NAND Gates	Sprites	SOIC127P600X175-14N-CAP	https://www.mouser.sg/ProductDetail/Mill-Max/110-93-314-41-801000?qs=%2Fha2pyFaduiAoJI%252BFT3Un6AU4u1EPWQWyNo%252BHzE50tJ%252B9XjMyXXSECwGDt8yOlKj	Not placed
Integrated Circuits	U14	7432
Integrated Circuits	U15	7404	https://www.mouser.sg/ProductDetail/Texas-Instruments/SN74LS04DR?qs=SL3LIuy2dWzOhepjTMFpMg%3D%3D	Hex Inverters	Sprites	SOIC127P600X175-14N-CAP	https://www.mouser.sg/ProductDetail/Mill-Max/110-93-314-41-801000?qs=%2Fha2pyFaduiAoJI%252BFT3Un6AU4u1EPWQWyNo%252BHzE50tJ%252B9XjMyXXSECwGDt8yOlKj	Not placed
Integrated Circuits	U16	74LS373	https://www.mouser.sg/ProductDetail/Texas-Instruments/SN74LS373DWR?qs=4FFjqLL55bR6x3WZek%252BFgQ%3D%3D	Octal D-Type Transparent Latches with 3-state Outputs	Tiles	SOIC127P1030X265-20N-CAP	https://www.mouser.sg/ProductDetail/Mill-Max/110-43-320-41-801000?qs=RC2ne4458IKe5rHuueYA%2FA%3D%3D	Not placed
Integrated Circuits	U17	7404	https://www.mouser.sg/ProductDetail/Texas-Instruments/SN74LS04DR?qs=SL3LIuy2dWzOhepjTMFpMg%3D%3D	Hex Inverters	Chars	SOIC127P600X175-14N-CAP	https://www.mouser.sg/ProductDetail/Mill-Max/110-93-314-41-801000?qs=%2Fha2pyFaduiAoJI%252BFT3Un6AU4u1EPWQWyNo%252BHzE50tJ%252B9XjMyXXSECwGDt8yOlKj	Not placed
Integrated Circuits	U18	74LS373	https://www.mouser.sg/ProductDetail/Texas-Instruments/SN74LS373DWR?qs=4FFjqLL55bR6x3WZek%252BFgQ%3D%3D	Octal D-Type Transparent Latches with 3-state Outputs	Tiles	SOIC127P1030X265-20N-CAP	https://www.mouser.sg/ProductDetail/Mill-Max/110-43-320-41-801000?qs=RC2ne4458IKe5rHuueYA%2FA%3D%3D	Not placed
Integrated Circuits	U19	74LS373	https://www.mouser.sg/ProductDetail/Texas-Instruments/SN74LS373DWR?qs=4FFjqLL55bR6x3WZek%252BFgQ%3D%3D	Octal D-Type Transparent Latches with 3-state Outputs	Sprites	SOIC127P1030X265-20N-CAP	https://www.mouser.sg/ProductDetail/Mill-Max/110-43-320-41-801000?qs=RC2ne4458IKe5rHuueYA%2FA%3D%3D	Not placed
Integrated Circuits	U20	7427
Integrated Circuits	U21	74LS21	https://www.mouser.sg/ProductDetail/Texas-Instruments/SN74LS21DR?qs=SL3LIuy2dWyPPAPwa0NRqg%3D%3D	Dual 4-Input Positive-AND Gates	Sprites	SOIC127P600X175-14N-CAP	https://www.mouser.sg/ProductDetail/Mill-Max/110-93-314-41-801000?qs=%2Fha2pyFaduiAoJI%252BFT3Un6AU4u1EPWQWyNo%252BHzE50tJ%252B9XjMyXXSECwGDt8yOlKj	Not placed
Integrated Circuits	U22	74194	https://www.mouser.sg/ProductDetail/Texas-Instruments/SN74LS194AD?qs=SL3LIuy2dWyQbcrd0iQ7mw%3D%3D	4-Bit Bidirectional Universal Shift Registers	Sprites	SOIC127P600X175-16N-CAP	https://www.mouser.sg/ProductDetail/Mill-Max/110-13-316-41-801000?qs=WZeyYeqMOWd122xzWNZKKg%3D%3D	Not placed
Integrated Circuits	U23	7402	https://www.mouser.sg/ProductDetail/Texas-Instruments/SN74LS02DR?qs=SL3LIuy2dWwMb1IRls9bqA%3D%3D	Quadruple 2-Input Positive-NOR Gates	Video	SOIC127P600X175-14N-CAP	https://www.mouser.sg/ProductDetail/Mill-Max/110-93-314-41-801000?qs=%2Fha2pyFaduiAoJI%252BFT3Un6AU4u1EPWQWyNo%252BHzE50tJ%252B9XjMyXXSECwGDt8yOlKj	Not placed
Integrated Circuits	U24	7432	https://www.mouser.sg/ProductDetail/Texas-Instruments/SN74LS32DR?qs=SL3LIuy2dWwtfBSQ6o0JPg%3D%3D	Quad 2-input positive-OR gates	Video	SOIC127P600X175-14N-CAP	https://www.mouser.sg/ProductDetail/Mill-Max/110-93-314-41-801000?qs=%2Fha2pyFaduiAoJI%252BFT3Un6AU4u1EPWQWyNo%252BHzE50tJ%252B9XjMyXXSECwGDt8yOlKj	Not placed
Integrated Circuits	U25	74273	https://www.mouser.sg/ProductDetail/Texas-Instruments/SN74LS273NSR?qs=SL3LIuy2dWxsq%2FCTeVMKZg%3D%3D	Octal D-Type Positive-Edge-Triggered Flip-Flops With Clear	Video	SOIC127P780X200-20N-CAP	https://www.mouser.sg/ProductDetail/Mill-Max/110-43-320-41-801000?qs=RC2ne4458IKe5rHuueYA%2FA%3D%3D	Not placed
Integrated Circuits	U26	6264FAST	https://www.mouser.sg/ProductDetail/Alliance-Memory/AS6C6264-55PCN?qs=sGAEpiMZZMt9mBA6nIyysDfDw0vDQxSwL3Jgh6owPVw%3D	64K (8Kx8) Static RAM	Video	DIL28CAP20	https://www.mouser.sg/ProductDetail/Mill-Max/110-13-628-41-801000?qs=%2Fha2pyFaduj2Vn9jTBaNkbbuPoiuMRTWeD8fU3A14YCfUCD0%252BtDLsfAVe9w3OSTn	Not placed
Integrated Circuits	U27	74LS373	https://www.mouser.sg/ProductDetail/Texas-Instruments/SN74LS373DWR?qs=4FFjqLL55bR6x3WZek%252BFgQ%3D%3D	Octal D-Type Transparent Latches with 3-state Outputs	Tiles	SOIC127P1030X265-20N-CAP	https://www.mouser.sg/ProductDetail/Mill-Max/110-43-320-41-801000?qs=RC2ne4458IKe5rHuueYA%2FA%3D%3D	Not placed
Integrated Circuits	U28	74LS373	https://www.mouser.sg/ProductDetail/Texas-Instruments/SN74LS373DWR?qs=4FFjqLL55bR6x3WZek%252BFgQ%3D%3D	Octal D-Type Transparent Latches with 3-state Outputs	Chars	SOIC127P1030X265-20N-CAP	https://www.mouser.sg/ProductDetail/Mill-Max/110-43-320-41-801000?qs=RC2ne4458IKe5rHuueYA%2FA%3D%3D	Not placed
Integrated Circuits	U29	74157	https://www.mouser.sg/ProductDetail/Texas-Instruments/SN74LS157DR?qs=SL3LIuy2dWw%2F%252Bp7AA8LUjg%3D%3D	Quadruple 1-of-2 Data Selectors/Multiplexers	Chars	SOIC127P600X175-16N-CAP	https://www.mouser.sg/ProductDetail/Mill-Max/110-13-316-41-801000?qs=WZeyYeqMOWd122xzWNZKKg%3D%3D	Not placed
Integrated Circuits	U30	74157	https://www.mouser.sg/ProductDetail/Texas-Instruments/SN74LS157DR?qs=SL3LIuy2dWw%2F%252Bp7AA8LUjg%3D%3D	Quadruple 1-of-2 Data Selectors/Multiplexers	Chars	SOIC127P600X175-16N-CAP	https://www.mouser.sg/ProductDetail/Mill-Max/110-13-316-41-801000?qs=WZeyYeqMOWd122xzWNZKKg%3D%3D	Not placed
Integrated Circuits	U31	74157	https://www.mouser.sg/ProductDetail/Texas-Instruments/SN74LS157DR?qs=SL3LIuy2dWw%2F%252Bp7AA8LUjg%3D%3D	Quadruple 1-of-2 Data Selectors/Multiplexers	Chars	SOIC127P600X175-16N-CAP	https://www.mouser.sg/ProductDetail/Mill-Max/110-13-316-41-801000?qs=WZeyYeqMOWd122xzWNZKKg%3D%3D	Not placed
Integrated Circuits	U32	74157	https://www.mouser.sg/ProductDetail/Texas-Instruments/SN74LS157DR?qs=SL3LIuy2dWw%2F%252Bp7AA8LUjg%3D%3D	Quadruple 1-of-2 Data Selectors/Multiplexers	Chars	SOIC127P600X175-16N-CAP	https://www.mouser.sg/ProductDetail/Mill-Max/110-13-316-41-801000?qs=WZeyYeqMOWd122xzWNZKKg%3D%3D	Not placed
Integrated Circuits	U33	74S139	https://www.mouser.sg/ProductDetail/Texas-Instruments/SN74LS139ADR?qs=SL3LIuy2dWwpYzaAOf%252BnlA%3D%3D	Dual 2-Line to 4-Line Decoders/Demultiplexers	Chars	SOIC127P600X175-16N-CAP	https://www.mouser.sg/ProductDetail/Mill-Max/110-13-316-41-801000?qs=WZeyYeqMOWd122xzWNZKKg%3D%3D	Not placed
Integrated Circuits	U34	6264FAST	https://www.mouser.sg/ProductDetail/Alliance-Memory/AS6C6264-55PCN?qs=sGAEpiMZZMt9mBA6nIyysDfDw0vDQxSwL3Jgh6owPVw%3D	64K (8Kx8) Static RAM	Video	DIL28CAP20	https://www.mouser.sg/ProductDetail/Mill-Max/110-13-628-41-801000?qs=%2Fha2pyFaduj2Vn9jTBaNkbbuPoiuMRTWeD8fU3A14YCfUCD0%252BtDLsfAVe9w3OSTn	Not placed
Integrated Circuits	U35	74LS373	https://www.mouser.sg/ProductDetail/Texas-Instruments/SN74LS373DWR?qs=4FFjqLL55bR6x3WZek%252BFgQ%3D%3D	Octal D-Type Transparent Latches with 3-state Outputs	Chars	SOIC127P1030X265-20N-CAP	https://www.mouser.sg/ProductDetail/Mill-Max/110-43-320-41-801000?qs=RC2ne4458IKe5rHuueYA%2FA%3D%3D	Not placed
Integrated Circuits	U36	74LS373	https://www.mouser.sg/ProductDetail/Texas-Instruments/SN74LS373DWR?qs=4FFjqLL55bR6x3WZek%252BFgQ%3D%3D	Octal D-Type Transparent Latches with 3-state Outputs	Chars	SOIC127P1030X265-20N-CAP	https://www.mouser.sg/ProductDetail/Mill-Max/110-43-320-41-801000?qs=RC2ne4458IKe5rHuueYA%2FA%3D%3D	Not placed
Integrated Circuits	U37	74194	https://www.mouser.sg/ProductDetail/Texas-Instruments/SN74LS194AD?qs=SL3LIuy2dWyQbcrd0iQ7mw%3D%3D	4-Bit Bidirectional Universal Shift Registers	Chars	SOIC127P600X175-16N-CAP	https://www.mouser.sg/ProductDetail/Mill-Max/110-13-316-41-801000?qs=WZeyYeqMOWd122xzWNZKKg%3D%3D	Not placed
Integrated Circuits	U38	74194	https://www.mouser.sg/ProductDetail/Texas-Instruments/SN74LS194AD?qs=SL3LIuy2dWyQbcrd0iQ7mw%3D%3D	4-Bit Bidirectional Universal Shift Registers	Chars	SOIC127P600X175-16N-CAP	https://www.mouser.sg/ProductDetail/Mill-Max/110-13-316-41-801000?qs=WZeyYeqMOWd122xzWNZKKg%3D%3D	Not placed
Integrated Circuits	U39	74LS373	https://www.mouser.sg/ProductDetail/Texas-Instruments/SN74LS373DWR?qs=4FFjqLL55bR6x3WZek%252BFgQ%3D%3D	Octal D-Type Transparent Latches with 3-state Outputs	Tiles	SOIC127P1030X265-20N-CAP	https://www.mouser.sg/ProductDetail/Mill-Max/110-43-320-41-801000?qs=RC2ne4458IKe5rHuueYA%2FA%3D%3D	Not placed
Integrated Circuits	U40	74LS373	https://www.mouser.sg/ProductDetail/Texas-Instruments/SN74LS373DWR?qs=4FFjqLL55bR6x3WZek%252BFgQ%3D%3D	Octal D-Type Transparent Latches with 3-state Outputs	Chars	SOIC127P1030X265-20N-CAP	https://www.mouser.sg/ProductDetail/Mill-Max/110-43-320-41-801000?qs=RC2ne4458IKe5rHuueYA%2FA%3D%3D	Not placed
Integrated Circuits	U41	7427	https://www.mouser.sg/ProductDetail/Texas-Instruments/SN74LS27DR?qs=sGAEpiMZZMutXGli8Ay4kP28D9wZ8SQIfOvGfytTqpc%3D	Triple 3-Input Positive NOR Gates	Chars	SOIC127P600X175-14N-CAP	https://www.mouser.sg/ProductDetail/Mill-Max/110-93-314-41-801000?qs=%2Fha2pyFaduiAoJI%252BFT3Un6AU4u1EPWQWyNo%252BHzE50tJ%252B9XjMyXXSECwGDt8yOlKj	Not placed
Integrated Circuits	U42	74LS00
Integrated Circuits	U43	7427	https://www.mouser.sg/ProductDetail/Texas-Instruments/SN74LS27DR?qs=sGAEpiMZZMutXGli8Ay4kP28D9wZ8SQIfOvGfytTqpc%3D	Triple 3-Input Positive NOR Gates	Tiles	SOIC127P600X175-14N-CAP	https://www.mouser.sg/ProductDetail/Mill-Max/110-93-314-41-801000?qs=%2Fha2pyFaduiAoJI%252BFT3Un6AU4u1EPWQWyNo%252BHzE50tJ%252B9XjMyXXSECwGDt8yOlKj	Not placed
Integrated Circuits	U44	74LS00	https://www.mouser.sg/ProductDetail/Texas-Instruments/SN74LS00DR?qs=p6YqzpSxLIxQ8nxlHdhQUQ%3D%3D	Quadruple 2-Input Positive-NAND Gates	Tiles	SOIC127P600X175-14N-CAP	https://www.mouser.sg/ProductDetail/Mill-Max/110-93-314-41-801000?qs=%2Fha2pyFaduiAoJI%252BFT3Un6AU4u1EPWQWyNo%252BHzE50tJ%252B9XjMyXXSECwGDt8yOlKj	Not placed
Integrated Circuits	U45	74LS373	https://www.mouser.sg/ProductDetail/Texas-Instruments/SN74LS373DWR?qs=4FFjqLL55bR6x3WZek%252BFgQ%3D%3D	Octal D-Type Transparent Latches with 3-state Outputs	Sprites	SOIC127P1030X265-20N-CAP	https://www.mouser.sg/ProductDetail/Mill-Max/110-43-320-41-801000?qs=RC2ne4458IKe5rHuueYA%2FA%3D%3D	Not placed
Integrated Circuits	U46	74157	https://www.mouser.sg/ProductDetail/Texas-Instruments/SN74LS157DR?qs=SL3LIuy2dWw%2F%252Bp7AA8LUjg%3D%3D	Quadruple 1-of-2 Data Selectors/Multiplexers	Sprites	SOIC127P600X175-16N-CAP	https://www.mouser.sg/ProductDetail/Mill-Max/110-13-316-41-801000?qs=WZeyYeqMOWd122xzWNZKKg%3D%3D	Not placed
Integrated Circuits	U47	74157	https://www.mouser.sg/ProductDetail/Texas-Instruments/SN74LS157DR?qs=SL3LIuy2dWw%2F%252Bp7AA8LUjg%3D%3D	Quadruple 1-of-2 Data Selectors/Multiplexers	Sprites	SOIC127P600X175-16N-CAP	https://www.mouser.sg/ProductDetail/Mill-Max/110-13-316-41-801000?qs=WZeyYeqMOWd122xzWNZKKg%3D%3D	Not placed
Integrated Circuits	U48	74157	https://www.mouser.sg/ProductDetail/Texas-Instruments/SN74LS157DR?qs=SL3LIuy2dWw%2F%252Bp7AA8LUjg%3D%3D	Quadruple 1-of-2 Data Selectors/Multiplexers	Sprites	SOIC127P600X175-16N-CAP	https://www.mouser.sg/ProductDetail/Mill-Max/110-13-316-41-801000?qs=WZeyYeqMOWd122xzWNZKKg%3D%3D	Not placed
Integrated Circuits	U49	74157	https://www.mouser.sg/ProductDetail/Texas-Instruments/SN74LS157DR?qs=SL3LIuy2dWw%2F%252Bp7AA8LUjg%3D%3D	Quadruple 1-of-2 Data Selectors/Multiplexers	Sprites	SOIC127P600X175-16N-CAP	https://www.mouser.sg/ProductDetail/Mill-Max/110-13-316-41-801000?qs=WZeyYeqMOWd122xzWNZKKg%3D%3D	Not placed
Integrated Circuits	U50	74194	https://www.mouser.sg/ProductDetail/Texas-Instruments/SN74LS194AD?qs=SL3LIuy2dWyQbcrd0iQ7mw%3D%3D	4-Bit Bidirectional Universal Shift Registers	Sprites	SOIC127P600X175-16N-CAP	https://www.mouser.sg/ProductDetail/Mill-Max/110-13-316-41-801000?qs=WZeyYeqMOWd122xzWNZKKg%3D%3D	Not placed
Integrated Circuits	U51	7432	https://www.mouser.sg/ProductDetail/Texas-Instruments/SN74LS32DR?qs=SL3LIuy2dWwtfBSQ6o0JPg%3D%3D	Quad 2-input positive-OR gates	Sprites	SOIC127P600X175-14N-CAP	https://www.mouser.sg/ProductDetail/Mill-Max/110-93-314-41-801000?qs=%2Fha2pyFaduiAoJI%252BFT3Un6AU4u1EPWQWyNo%252BHzE50tJ%252B9XjMyXXSECwGDt8yOlKj	Not placed
Integrated Circuits	U52	7404	https://www.mouser.sg/ProductDetail/Texas-Instruments/SN74LS04DR?qs=SL3LIuy2dWzOhepjTMFpMg%3D%3D	Hex Inverters	Video	SOIC127P600X175-14N-CAP	https://www.mouser.sg/ProductDetail/Mill-Max/110-93-314-41-801000?qs=%2Fha2pyFaduiAoJI%252BFT3Un6AU4u1EPWQWyNo%252BHzE50tJ%252B9XjMyXXSECwGDt8yOlKj	Not placed
Integrated Circuits	U53	74LS373	https://www.mouser.sg/ProductDetail/Texas-Instruments/SN74LS373DWR?qs=4FFjqLL55bR6x3WZek%252BFgQ%3D%3D	Octal D-Type Transparent Latches with 3-state Outputs	Sprites	SOIC127P1030X265-20N-CAP	https://www.mouser.sg/ProductDetail/Mill-Max/110-43-320-41-801000?qs=RC2ne4458IKe5rHuueYA%2FA%3D%3D	Not placed
Integrated Circuits	U54	7432	https://www.mouser.sg/ProductDetail/Texas-Instruments/SN74LS32DR?qs=SL3LIuy2dWwtfBSQ6o0JPg%3D%3D	Quad 2-input positive-OR gates	Video	SOIC127P600X175-14N-CAP	https://www.mouser.sg/ProductDetail/Mill-Max/110-93-314-41-801000?qs=%2Fha2pyFaduiAoJI%252BFT3Un6AU4u1EPWQWyNo%252BHzE50tJ%252B9XjMyXXSECwGDt8yOlKj	Not placed
Integrated Circuits	U55	7432
Integrated Circuits	U56	74157	https://www.mouser.sg/ProductDetail/Texas-Instruments/SN74LS157DR?qs=SL3LIuy2dWw%2F%252Bp7AA8LUjg%3D%3D	Quadruple 1-of-2 Data Selectors/Multiplexers	Sprites	SOIC127P600X175-16N-CAP	https://www.mouser.sg/ProductDetail/Mill-Max/110-13-316-41-801000?qs=WZeyYeqMOWd122xzWNZKKg%3D%3D	Not placed
Integrated Circuits	U57	74157	https://www.mouser.sg/ProductDetail/Texas-Instruments/SN74LS157DR?qs=SL3LIuy2dWw%2F%252Bp7AA8LUjg%3D%3D	Quadruple 1-of-2 Data Selectors/Multiplexers	Chars	SOIC127P600X175-16N-CAP	https://www.mouser.sg/ProductDetail/Mill-Max/110-13-316-41-801000?qs=WZeyYeqMOWd122xzWNZKKg%3D%3D	Not placed
Integrated Circuits	U58	74LS373	https://www.mouser.sg/ProductDetail/Texas-Instruments/SN74LS373DWR?qs=4FFjqLL55bR6x3WZek%252BFgQ%3D%3D	Octal D-Type Transparent Latches with 3-state Outputs	Sprites	SOIC127P1030X265-20N-CAP	https://www.mouser.sg/ProductDetail/Mill-Max/110-43-320-41-801000?qs=RC2ne4458IKe5rHuueYA%2FA%3D%3D	Not placed
Integrated Circuits	U59	74157	https://www.mouser.sg/ProductDetail/Texas-Instruments/SN74LS157DR?qs=SL3LIuy2dWw%2F%252Bp7AA8LUjg%3D%3D	Quadruple 1-of-2 Data Selectors/Multiplexers	Tiles	SOIC127P600X175-16N-CAP	https://www.mouser.sg/ProductDetail/Mill-Max/110-13-316-41-801000?qs=WZeyYeqMOWd122xzWNZKKg%3D%3D	Not placed
Integrated Circuits	U60	74273	https://www.mouser.sg/ProductDetail/Texas-Instruments/SN74LS273NSR?qs=SL3LIuy2dWxsq%2FCTeVMKZg%3D%3D	Octal D-Type Positive-Edge-Triggered Flip-Flops With Clear	Chars	SOIC127P780X200-20N-CAP	https://www.mouser.sg/ProductDetail/Mill-Max/110-43-320-41-801000?qs=RC2ne4458IKe5rHuueYA%2FA%3D%3D	Not placed
Integrated Circuits	U61	74273	https://www.mouser.sg/ProductDetail/Texas-Instruments/SN74LS273NSR?qs=SL3LIuy2dWxsq%2FCTeVMKZg%3D%3D	Octal D-Type Positive-Edge-Triggered Flip-Flops With Clear	Chars	SOIC127P780X200-20N-CAP	https://www.mouser.sg/ProductDetail/Mill-Max/110-43-320-41-801000?qs=RC2ne4458IKe5rHuueYA%2FA%3D%3D	Not placed
Integrated Circuits	U62	74HC138	https://www.mouser.sg/ProductDetail/Texas-Instruments/SN74LS138DR?qs=SL3LIuy2dWwYDw%252Bne7f7PA%3D%3D	3-Line to 8-Line Decoders/Demultiplexers	Chars	SOIC127P600X175-16N-CAP	https://www.mouser.sg/ProductDetail/Mill-Max/110-13-316-41-801000?qs=WZeyYeqMOWd122xzWNZKKg%3D%3D	Not placed
Integrated Circuits	U63	74LS283	https://www.mouser.sg/ProductDetail/Texas-Instruments/SN74LS283D?qs=RnzODY3cU8uoUhrsuMKPjw%3D%3D	4-Bit Binary Full Adders With Fast Carry	Tiles	SOIC127P600X175-16N-CAP	https://www.mouser.sg/ProductDetail/Mill-Max/110-13-316-41-801000?qs=WZeyYeqMOWd122xzWNZKKg%3D%3D	Not placed
Integrated Circuits	U64	74LS283	https://www.mouser.sg/ProductDetail/Texas-Instruments/SN74LS283D?qs=RnzODY3cU8uoUhrsuMKPjw%3D%3D	4-Bit Binary Full Adders With Fast Carry	Tiles	SOIC127P600X175-16N-CAP	https://www.mouser.sg/ProductDetail/Mill-Max/110-13-316-41-801000?qs=WZeyYeqMOWd122xzWNZKKg%3D%3D	Not placed
Integrated Circuits	U65	74273	https://www.mouser.sg/ProductDetail/Texas-Instruments/SN74LS273NE4?qs=sGAEpiMZZMvxP%252Bvr8KwMwF73%2FSEETFlcw32YC66%252Bjxg%3D	Octal D-Type Positive-Edge-Triggered Flip-Flops With Clear	Tiles	NULL	https://www.mouser.sg/ProductDetail/Mill-Max/110-43-320-41-801000?qs=RC2ne4458IKe5rHuueYA%2FA%3D%3D	Not placed
Integrated Circuits	U66	74273	https://www.mouser.sg/ProductDetail/Texas-Instruments/SN74LS273NSR?qs=SL3LIuy2dWxsq%2FCTeVMKZg%3D%3D	Octal D-Type Positive-Edge-Triggered Flip-Flops With Clear	Tiles	SOIC127P780X200-20N-CAP	https://www.mouser.sg/ProductDetail/Mill-Max/110-43-320-41-801000?qs=RC2ne4458IKe5rHuueYA%2FA%3D%3D	Not placed
Integrated Circuits	U67	74LS11	https://www.mouser.sg/ProductDetail/Texas-Instruments/SN74LS11DR?qs=sGAEpiMZZMutXGli8Ay4kP28D9wZ8SQIaoHi3xvjif4%3D	Triple 3-Input Positive-AND Gates	Video	SOIC127P600X175-14N-CAP	https://www.mouser.sg/ProductDetail/Mill-Max/110-93-314-41-801000?qs=%2Fha2pyFaduiAoJI%252BFT3Un6AU4u1EPWQWyNo%252BHzE50tJ%252B9XjMyXXSECwGDt8yOlKj	Not placed
Integrated Circuits	U68	74LS283	https://www.mouser.sg/ProductDetail/Texas-Instruments/SN74LS283D?qs=RnzODY3cU8uoUhrsuMKPjw%3D%3D	4-Bit Binary Full Adders With Fast Carry	Tiles	SOIC127P600X175-16N-CAP	https://www.mouser.sg/ProductDetail/Mill-Max/110-13-316-41-801000?qs=WZeyYeqMOWd122xzWNZKKg%3D%3D	Not placed
Integrated Circuits	U69	74LS283	https://www.mouser.sg/ProductDetail/Texas-Instruments/SN74LS283D?qs=RnzODY3cU8uoUhrsuMKPjw%3D%3D	4-Bit Binary Full Adders With Fast Carry	Tiles	SOIC127P600X175-16N-CAP	https://www.mouser.sg/ProductDetail/Mill-Max/110-13-316-41-801000?qs=WZeyYeqMOWd122xzWNZKKg%3D%3D	Not placed
Integrated Circuits	U70	74HC138	https://www.mouser.sg/ProductDetail/Texas-Instruments/SN74LS138DR?qs=SL3LIuy2dWwYDw%252Bne7f7PA%3D%3D	3-Line to 8-Line Decoders/Demultiplexers	Tiles	SOIC127P600X175-16N-CAP	https://www.mouser.sg/ProductDetail/Mill-Max/110-13-316-41-801000?qs=WZeyYeqMOWd122xzWNZKKg%3D%3D	Not placed
Integrated Circuits	U71	6264FAST	https://www.mouser.sg/ProductDetail/Alliance-Memory/AS6C6264-55PCN?qs=sGAEpiMZZMt9mBA6nIyysDfDw0vDQxSwL3Jgh6owPVw%3D	64K (8Kx8) Static RAM	Mode7	DIL28CAP20	https://www.mouser.sg/ProductDetail/Mill-Max/110-13-628-41-801000?qs=%2Fha2pyFaduj2Vn9jTBaNkbbuPoiuMRTWeD8fU3A14YCfUCD0%252BtDLsfAVe9w3OSTn	Not placed
Integrated Circuits	U72	7408	https://www.mouser.sg/ProductDetail/Texas-Instruments/SN74LS08DR?qs=SL3LIuy2dWwzq5fnFo78kw%3D%3D	Quadruple 2-Input Positive-AND Gates	Mode7	SOIC127P600X175-14N-CAP	https://www.mouser.sg/ProductDetail/Mill-Max/110-93-314-41-801000?qs=%2Fha2pyFaduiAoJI%252BFT3Un6AU4u1EPWQWyNo%252BHzE50tJ%252B9XjMyXXSECwGDt8yOlKj	Not placed
Integrated Circuits	U73	7402	https://www.mouser.sg/ProductDetail/Texas-Instruments/SN74LS02DR?qs=SL3LIuy2dWwMb1IRls9bqA%3D%3D	Quadruple 2-Input Positive-NOR Gates	Video	SOIC127P600X175-14N-CAP	https://www.mouser.sg/ProductDetail/Mill-Max/110-93-314-41-801000?qs=%2Fha2pyFaduiAoJI%252BFT3Un6AU4u1EPWQWyNo%252BHzE50tJ%252B9XjMyXXSECwGDt8yOlKj	Not placed
Integrated Circuits	U74	74S139	https://www.mouser.sg/ProductDetail/Texas-Instruments/SN74LS139ADR?qs=SL3LIuy2dWwpYzaAOf%252BnlA%3D%3D	Dual 2-Line to 4-Line Decoders/Demultiplexers	Mode7	SOIC127P600X175-16N-CAP	https://www.mouser.sg/ProductDetail/Mill-Max/110-13-316-41-801000?qs=WZeyYeqMOWd122xzWNZKKg%3D%3D	Not placed
Integrated Circuits	U75	7432
Integrated Circuits	U76	7485	https://www.mouser.sg/ProductDetail/Texas-Instruments/SN74LS85DR?qs=UG%2F8xqv%2F6Wcr2VkhPBBoGA%3D%3D	4-Bit Magnitude Comparator	Video	SOIC127P600X175-16N-CAP	https://www.mouser.sg/ProductDetail/Mill-Max/110-13-316-41-801000?qs=WZeyYeqMOWd122xzWNZKKg%3D%3D	Not placed
Integrated Circuits	U77	6116FAST	https://www.mouser.sg/ProductDetail/IDT/6116SA20TPGI?qs=sGAEpiMZZMt9mBA6nIyysK6VW3GrAnba45Kc6Apw0Go%3D	16K (2Kx8) Static RAM (Fast)	Sprites	DIL24NARCAP20	https://www.mouser.sg/ProductDetail/Mill-Max/110-93-324-41-801000?qs=2mZjssE3HVXiFvwLlnaxRQ%3D%3D	Not placed
Integrated Circuits	U78	6116FAST	https://www.mouser.sg/ProductDetail/IDT/6116SA20TPGI?qs=sGAEpiMZZMt9mBA6nIyysK6VW3GrAnba45Kc6Apw0Go%3D	16K (2Kx8) Static RAM (Fast)	Sprites	DIL24NARCAP20	https://www.mouser.sg/ProductDetail/Mill-Max/110-93-324-41-801000?qs=2mZjssE3HVXiFvwLlnaxRQ%3D%3D	Not placed
Integrated Circuits	U79	6116FAST	https://www.mouser.sg/ProductDetail/IDT/6116SA20TPGI?qs=sGAEpiMZZMt9mBA6nIyysK6VW3GrAnba45Kc6Apw0Go%3D	16K (2Kx8) Static RAM (Fast)	Sprites	DIL24NARCAP20	https://www.mouser.sg/ProductDetail/Mill-Max/110-93-324-41-801000?qs=2mZjssE3HVXiFvwLlnaxRQ%3D%3D	Not placed
Integrated Circuits	U80	74163	https://www.mouser.sg/ProductDetail/Texas-Instruments/SN74LS163ADR?qs=SL3LIuy2dWzQOqYS%2FWj%252BhA%3D%3D	Synchronous 4-Bit Binary Counters	Sprites	SOIC127P600X175-16N-CAP	https://www.mouser.sg/ProductDetail/Mill-Max/110-13-316-41-801000?qs=WZeyYeqMOWd122xzWNZKKg%3D%3D	Not placed
Integrated Circuits	U81	74273	https://www.mouser.sg/ProductDetail/Texas-Instruments/SN74LS273NSR?qs=SL3LIuy2dWxsq%2FCTeVMKZg%3D%3D	Octal D-Type Positive-Edge-Triggered Flip-Flops With Clear	Tiles	SOIC127P780X200-20N-CAP	https://www.mouser.sg/ProductDetail/Mill-Max/110-43-320-41-801000?qs=RC2ne4458IKe5rHuueYA%2FA%3D%3D	Not placed
Integrated Circuits	U82	74273	https://www.mouser.sg/ProductDetail/Texas-Instruments/SN74LS273NSR?qs=SL3LIuy2dWxsq%2FCTeVMKZg%3D%3D	Octal D-Type Positive-Edge-Triggered Flip-Flops With Clear	Tiles	SOIC127P780X200-20N-CAP	https://www.mouser.sg/ProductDetail/Mill-Max/110-43-320-41-801000?qs=RC2ne4458IKe5rHuueYA%2FA%3D%3D	Not placed
Integrated Circuits	U83	74LS283	https://www.mouser.sg/ProductDetail/Texas-Instruments/SN74LS283D?qs=RnzODY3cU8uoUhrsuMKPjw%3D%3D	4-Bit Binary Full Adders With Fast Carry	Chars	SOIC127P600X175-16N-CAP	https://www.mouser.sg/ProductDetail/Mill-Max/110-13-316-41-801000?qs=WZeyYeqMOWd122xzWNZKKg%3D%3D	Not placed
Integrated Circuits	U84	74LS283	https://www.mouser.sg/ProductDetail/Texas-Instruments/SN74LS283D?qs=RnzODY3cU8uoUhrsuMKPjw%3D%3D	4-Bit Binary Full Adders With Fast Carry	Chars	SOIC127P600X175-16N-CAP	https://www.mouser.sg/ProductDetail/Mill-Max/110-13-316-41-801000?qs=WZeyYeqMOWd122xzWNZKKg%3D%3D	Not placed
Integrated Circuits	U85	74S139	https://www.mouser.sg/ProductDetail/Texas-Instruments/SN74LS139ADR?qs=SL3LIuy2dWwpYzaAOf%252BnlA%3D%3D	Dual 2-Line to 4-Line Decoders/Demultiplexers	Sprites	SOIC127P600X175-16N-CAP	https://www.mouser.sg/ProductDetail/Mill-Max/110-13-316-41-801000?qs=WZeyYeqMOWd122xzWNZKKg%3D%3D	Not placed
Integrated Circuits	U86	74LS283	https://www.mouser.sg/ProductDetail/Texas-Instruments/SN74LS283D?qs=RnzODY3cU8uoUhrsuMKPjw%3D%3D	4-Bit Binary Full Adders With Fast Carry	Chars	SOIC127P600X175-16N-CAP	https://www.mouser.sg/ProductDetail/Mill-Max/110-13-316-41-801000?qs=WZeyYeqMOWd122xzWNZKKg%3D%3D	Not placed
Integrated Circuits	U87	74S139	https://www.mouser.sg/ProductDetail/Texas-Instruments/SN74LS139ADR?qs=SL3LIuy2dWwpYzaAOf%252BnlA%3D%3D	Dual 2-Line to 4-Line Decoders/Demultiplexers	Video	SOIC127P600X175-16N-CAP	https://www.mouser.sg/ProductDetail/Mill-Max/110-13-316-41-801000?qs=WZeyYeqMOWd122xzWNZKKg%3D%3D	Not placed
Integrated Circuits	U88	74S139	https://www.mouser.sg/ProductDetail/Texas-Instruments/SN74LS139ADR?qs=SL3LIuy2dWwpYzaAOf%252BnlA%3D%3D	Dual 2-Line to 4-Line Decoders/Demultiplexers	Tiles	SOIC127P600X175-16N-CAP	https://www.mouser.sg/ProductDetail/Mill-Max/110-13-316-41-801000?qs=WZeyYeqMOWd122xzWNZKKg%3D%3D	Not placed
Integrated Circuits	U89	74LS86	https://www.mouser.sg/ProductDetail/Texas-Instruments/SN74LS86ADR?qs=UG%2F8xqv%2F6WeQUT2f2bzDnQ%3D%3D	Quadruple 2-Input Exclusive-OR Gates	Mode7	SOIC127P600X175-14N-CAP	https://www.mouser.sg/ProductDetail/Mill-Max/110-93-314-41-801000?qs=%2Fha2pyFaduiAoJI%252BFT3Un6AU4u1EPWQWyNo%252BHzE50tJ%252B9XjMyXXSECwGDt8yOlKj	Not placed
Integrated Circuits	U90	74LS00	https://www.mouser.sg/ProductDetail/Texas-Instruments/SN74LS00DR?qs=p6YqzpSxLIxQ8nxlHdhQUQ%3D%3D	Quadruple 2-Input Positive-NAND Gates	Chars	SOIC127P600X175-14N-CAP	https://www.mouser.sg/ProductDetail/Mill-Max/110-93-314-41-801000?qs=%2Fha2pyFaduiAoJI%252BFT3Un6AU4u1EPWQWyNo%252BHzE50tJ%252B9XjMyXXSECwGDt8yOlKj	Not placed
Integrated Circuits	U91	7432	https://www.mouser.sg/ProductDetail/Texas-Instruments/SN74LS32DR?qs=SL3LIuy2dWwtfBSQ6o0JPg%3D%3D	Quad 2-input positive-OR gates	Chars	SOIC127P600X175-14N-CAP	https://www.mouser.sg/ProductDetail/Mill-Max/110-93-314-41-801000?qs=%2Fha2pyFaduiAoJI%252BFT3Un6AU4u1EPWQWyNo%252BHzE50tJ%252B9XjMyXXSECwGDt8yOlKj	Not placed
Integrated Circuits	U92	7432	https://www.mouser.sg/ProductDetail/Texas-Instruments/SN74LS32DR?qs=SL3LIuy2dWwtfBSQ6o0JPg%3D%3D	Quad 2-input positive-OR gates	Tiles	SOIC127P600X175-14N-CAP	https://www.mouser.sg/ProductDetail/Mill-Max/110-93-314-41-801000?qs=%2Fha2pyFaduiAoJI%252BFT3Un6AU4u1EPWQWyNo%252BHzE50tJ%252B9XjMyXXSECwGDt8yOlKj	Not placed
Integrated Circuits	U93	7474	https://www.mouser.sg/ProductDetail/Texas-Instruments/SN74LS74ADR?qs=UG%2F8xqv%2F6WdOEnCo3YslYA%3D%3D	Dual Positive-Edge-Triggered D-Type Flip-Flops With Clear And Preset	Sprites	SOIC127P600X175-14N-CAP	https://www.mouser.sg/ProductDetail/Mill-Max/110-93-314-41-801000?qs=%2Fha2pyFaduiAoJI%252BFT3Un6AU4u1EPWQWyNo%252BHzE50tJ%252B9XjMyXXSECwGDt8yOlKj	Not placed
Integrated Circuits	U94	7432	https://www.mouser.sg/ProductDetail/Texas-Instruments/SN74LS32DR?qs=SL3LIuy2dWwtfBSQ6o0JPg%3D%3D	Quad 2-input positive-OR gates	Video	SOIC127P600X175-14N-CAP	https://www.mouser.sg/ProductDetail/Mill-Max/110-93-314-41-801000?qs=%2Fha2pyFaduiAoJI%252BFT3Un6AU4u1EPWQWyNo%252BHzE50tJ%252B9XjMyXXSECwGDt8yOlKj	Not placed
Integrated Circuits	U95	7474	https://www.mouser.sg/ProductDetail/Texas-Instruments/SN74LS74ADR?qs=UG%2F8xqv%2F6WdOEnCo3YslYA%3D%3D	Dual Positive-Edge-Triggered D-Type Flip-Flops With Clear And Preset	Video	SOIC127P600X175-14N-CAP	https://www.mouser.sg/ProductDetail/Mill-Max/110-93-314-41-801000?qs=%2Fha2pyFaduiAoJI%252BFT3Un6AU4u1EPWQWyNo%252BHzE50tJ%252B9XjMyXXSECwGDt8yOlKj	Not placed
Integrated Circuits	U96	74S374	https://www.mouser.sg/ProductDetail/Texas-Instruments/SN74LS374DWR?qs=SL3LIuy2dWx46uWPzrGxvw%3D%3D	Octal D-Type Edge Triggered Flip-Flops with Tristate Outputs	Mode7	SOIC127P1030X265-20N-CAP	https://www.mouser.sg/ProductDetail/Mill-Max/110-43-320-41-801000?qs=RC2ne4458IKe5rHuueYA%2FA%3D%3D	Not placed
Integrated Circuits	U97	74S374	https://www.mouser.sg/ProductDetail/Texas-Instruments/SN74LS374DWR?qs=SL3LIuy2dWx46uWPzrGxvw%3D%3D	Octal D-Type Edge Triggered Flip-Flops with Tristate Outputs	Mode7	SOIC127P1030X265-20N-CAP	https://www.mouser.sg/ProductDetail/Mill-Max/110-43-320-41-801000?qs=RC2ne4458IKe5rHuueYA%2FA%3D%3D	Not placed
Integrated Circuits	U98	74283	https://www.mouser.sg/ProductDetail/Texas-Instruments/SN74LS283D?qs=RnzODY3cU8uoUhrsuMKPjw%3D%3D	4-Bit Binary Full Adders With Fast Carry	Mode7	SOIC127P600X175-16N-CAP	https://www.mouser.sg/ProductDetail/Mill-Max/110-13-316-41-801000?qs=WZeyYeqMOWd122xzWNZKKg%3D%3D	Not placed
Integrated Circuits	U99	74283	https://www.mouser.sg/ProductDetail/Texas-Instruments/SN74LS283D?qs=RnzODY3cU8uoUhrsuMKPjw%3D%3D	4-Bit Binary Full Adders With Fast Carry	Mode7	SOIC127P600X175-16N-CAP	https://www.mouser.sg/ProductDetail/Mill-Max/110-13-316-41-801000?qs=WZeyYeqMOWd122xzWNZKKg%3D%3D	Not placed
Integrated Circuits	U100	74273	https://www.mouser.sg/ProductDetail/Texas-Instruments/SN74LS273NSR?qs=SL3LIuy2dWxsq%2FCTeVMKZg%3D%3D	Octal D-Type Positive-Edge-Triggered Flip-Flops With Clear	Mode7	SOIC127P780X200-20N-CAP	https://www.mouser.sg/ProductDetail/Mill-Max/110-43-320-41-801000?qs=RC2ne4458IKe5rHuueYA%2FA%3D%3D	Not placed
Integrated Circuits	U101	74273	https://www.mouser.sg/ProductDetail/Texas-Instruments/SN74LS273NSR?qs=SL3LIuy2dWxsq%2FCTeVMKZg%3D%3D	Octal D-Type Positive-Edge-Triggered Flip-Flops With Clear	Mode7	SOIC127P780X200-20N-CAP	https://www.mouser.sg/ProductDetail/Mill-Max/110-43-320-41-801000?qs=RC2ne4458IKe5rHuueYA%2FA%3D%3D	Not placed
Integrated Circuits	U102	74283	https://www.mouser.sg/ProductDetail/Texas-Instruments/SN74LS283D?qs=RnzODY3cU8uoUhrsuMKPjw%3D%3D	4-Bit Binary Full Adders With Fast Carry	Mode7	SOIC127P600X175-16N-CAP	https://www.mouser.sg/ProductDetail/Mill-Max/110-13-316-41-801000?qs=WZeyYeqMOWd122xzWNZKKg%3D%3D	Not placed
Integrated Circuits	U103	74283	https://www.mouser.sg/ProductDetail/Texas-Instruments/SN74LS283D?qs=RnzODY3cU8uoUhrsuMKPjw%3D%3D	4-Bit Binary Full Adders With Fast Carry	Mode7	SOIC127P600X175-16N-CAP	https://www.mouser.sg/ProductDetail/Mill-Max/110-13-316-41-801000?qs=WZeyYeqMOWd122xzWNZKKg%3D%3D	Not placed
Integrated Circuits	U104	74S374	https://www.mouser.sg/ProductDetail/Texas-Instruments/SN74LS374DWR?qs=SL3LIuy2dWx46uWPzrGxvw%3D%3D	Octal D-Type Edge Triggered Flip-Flops with Tristate Outputs	Mode7	SOIC127P1030X265-20N-CAP	https://www.mouser.sg/ProductDetail/Mill-Max/110-43-320-41-801000?qs=RC2ne4458IKe5rHuueYA%2FA%3D%3D	Not placed
Integrated Circuits	U105	74S374	https://www.mouser.sg/ProductDetail/Texas-Instruments/SN74LS374DWR?qs=SL3LIuy2dWx46uWPzrGxvw%3D%3D	Octal D-Type Edge Triggered Flip-Flops with Tristate Outputs	Mode7	SOIC127P1030X265-20N-CAP	https://www.mouser.sg/ProductDetail/Mill-Max/110-43-320-41-801000?qs=RC2ne4458IKe5rHuueYA%2FA%3D%3D	Not placed
Integrated Circuits	U106	74283	https://www.mouser.sg/ProductDetail/Texas-Instruments/SN74LS283D?qs=RnzODY3cU8uoUhrsuMKPjw%3D%3D	4-Bit Binary Full Adders With Fast Carry	Mode7	SOIC127P600X175-16N-CAP	https://www.mouser.sg/ProductDetail/Mill-Max/110-13-316-41-801000?qs=WZeyYeqMOWd122xzWNZKKg%3D%3D	Not placed
Integrated Circuits	U107	74283	https://www.mouser.sg/ProductDetail/Texas-Instruments/SN74LS283D?qs=RnzODY3cU8uoUhrsuMKPjw%3D%3D	4-Bit Binary Full Adders With Fast Carry	Mode7	SOIC127P600X175-16N-CAP	https://www.mouser.sg/ProductDetail/Mill-Max/110-13-316-41-801000?qs=WZeyYeqMOWd122xzWNZKKg%3D%3D	Not placed
Integrated Circuits	U108	74273	https://www.mouser.sg/ProductDetail/Texas-Instruments/SN74LS273NSR?qs=SL3LIuy2dWxsq%2FCTeVMKZg%3D%3D	Octal D-Type Positive-Edge-Triggered Flip-Flops With Clear	Mode7	SOIC127P780X200-20N-CAP	https://www.mouser.sg/ProductDetail/Mill-Max/110-43-320-41-801000?qs=RC2ne4458IKe5rHuueYA%2FA%3D%3D	Not placed
Integrated Circuits	U109	74273	https://www.mouser.sg/ProductDetail/Texas-Instruments/SN74LS273NSR?qs=SL3LIuy2dWxsq%2FCTeVMKZg%3D%3D	Octal D-Type Positive-Edge-Triggered Flip-Flops With Clear	Mode7	SOIC127P780X200-20N-CAP	https://www.mouser.sg/ProductDetail/Mill-Max/110-43-320-41-801000?qs=RC2ne4458IKe5rHuueYA%2FA%3D%3D	Not placed
Integrated Circuits	U110	74283	https://www.mouser.sg/ProductDetail/Texas-Instruments/SN74LS283D?qs=RnzODY3cU8uoUhrsuMKPjw%3D%3D	4-Bit Binary Full Adders With Fast Carry	Mode7	SOIC127P600X175-16N-CAP	https://www.mouser.sg/ProductDetail/Mill-Max/110-13-316-41-801000?qs=WZeyYeqMOWd122xzWNZKKg%3D%3D	Not placed
Integrated Circuits	U111	74283	https://www.mouser.sg/ProductDetail/Texas-Instruments/SN74LS283D?qs=RnzODY3cU8uoUhrsuMKPjw%3D%3D	4-Bit Binary Full Adders With Fast Carry	Mode7	SOIC127P600X175-16N-CAP	https://www.mouser.sg/ProductDetail/Mill-Max/110-13-316-41-801000?qs=WZeyYeqMOWd122xzWNZKKg%3D%3D	Not placed
Integrated Circuits	U112	74283	https://www.mouser.sg/ProductDetail/Texas-Instruments/SN74LS283D?qs=RnzODY3cU8uoUhrsuMKPjw%3D%3D	4-Bit Binary Full Adders With Fast Carry	Mode7	SOIC127P600X175-16N-CAP	https://www.mouser.sg/ProductDetail/Mill-Max/110-13-316-41-801000?qs=WZeyYeqMOWd122xzWNZKKg%3D%3D	Not placed
Integrated Circuits	U113	74283	https://www.mouser.sg/ProductDetail/Texas-Instruments/SN74LS283D?qs=RnzODY3cU8uoUhrsuMKPjw%3D%3D	4-Bit Binary Full Adders With Fast Carry	Mode7	SOIC127P600X175-16N-CAP	https://www.mouser.sg/ProductDetail/Mill-Max/110-13-316-41-801000?qs=WZeyYeqMOWd122xzWNZKKg%3D%3D	Not placed
Integrated Circuits	U114	74283	https://www.mouser.sg/ProductDetail/Texas-Instruments/SN74LS283D?qs=RnzODY3cU8uoUhrsuMKPjw%3D%3D	4-Bit Binary Full Adders With Fast Carry	Mode7	SOIC127P600X175-16N-CAP	https://www.mouser.sg/ProductDetail/Mill-Max/110-13-316-41-801000?qs=WZeyYeqMOWd122xzWNZKKg%3D%3D	Not placed
Integrated Circuits	U115	74283	https://www.mouser.sg/ProductDetail/Texas-Instruments/SN74LS283D?qs=RnzODY3cU8uoUhrsuMKPjw%3D%3D	4-Bit Binary Full Adders With Fast Carry	Mode7	SOIC127P600X175-16N-CAP	https://www.mouser.sg/ProductDetail/Mill-Max/110-13-316-41-801000?qs=WZeyYeqMOWd122xzWNZKKg%3D%3D	Not placed
Integrated Circuits	U116	74S374	https://www.mouser.sg/ProductDetail/Texas-Instruments/SN74LS374DWR?qs=SL3LIuy2dWx46uWPzrGxvw%3D%3D	Octal D-Type Edge Triggered Flip-Flops with Tristate Outputs	Mode7	SOIC127P1030X265-20N-CAP	https://www.mouser.sg/ProductDetail/Mill-Max/110-43-320-41-801000?qs=RC2ne4458IKe5rHuueYA%2FA%3D%3D	Not placed
Integrated Circuits	U117	74S374	https://www.mouser.sg/ProductDetail/Texas-Instruments/SN74LS374DWR?qs=SL3LIuy2dWx46uWPzrGxvw%3D%3D	Octal D-Type Edge Triggered Flip-Flops with Tristate Outputs	Mode7	SOIC127P1030X265-20N-CAP	https://www.mouser.sg/ProductDetail/Mill-Max/110-43-320-41-801000?qs=RC2ne4458IKe5rHuueYA%2FA%3D%3D	Not placed
Integrated Circuits	U118	74283	https://www.mouser.sg/ProductDetail/Texas-Instruments/SN74LS283D?qs=RnzODY3cU8uoUhrsuMKPjw%3D%3D	4-Bit Binary Full Adders With Fast Carry	Mode7	SOIC127P600X175-16N-CAP	https://www.mouser.sg/ProductDetail/Mill-Max/110-13-316-41-801000?qs=WZeyYeqMOWd122xzWNZKKg%3D%3D	Not placed
Integrated Circuits	U119	74283	https://www.mouser.sg/ProductDetail/Texas-Instruments/SN74LS283D?qs=RnzODY3cU8uoUhrsuMKPjw%3D%3D	4-Bit Binary Full Adders With Fast Carry	Mode7	SOIC127P600X175-16N-CAP	https://www.mouser.sg/ProductDetail/Mill-Max/110-13-316-41-801000?qs=WZeyYeqMOWd122xzWNZKKg%3D%3D	Not placed
Integrated Circuits	U120	74273	https://www.mouser.sg/ProductDetail/Texas-Instruments/SN74LS273NSR?qs=SL3LIuy2dWxsq%2FCTeVMKZg%3D%3D	Octal D-Type Positive-Edge-Triggered Flip-Flops With Clear	Mode7	SOIC127P780X200-20N-CAP	https://www.mouser.sg/ProductDetail/Mill-Max/110-43-320-41-801000?qs=RC2ne4458IKe5rHuueYA%2FA%3D%3D	Not placed
Integrated Circuits	U121	74273	https://www.mouser.sg/ProductDetail/Texas-Instruments/SN74LS273NSR?qs=SL3LIuy2dWxsq%2FCTeVMKZg%3D%3D	Octal D-Type Positive-Edge-Triggered Flip-Flops With Clear	Mode7	SOIC127P780X200-20N-CAP	https://www.mouser.sg/ProductDetail/Mill-Max/110-43-320-41-801000?qs=RC2ne4458IKe5rHuueYA%2FA%3D%3D	Not placed
Integrated Circuits	U122	74283	https://www.mouser.sg/ProductDetail/Texas-Instruments/SN74LS283D?qs=RnzODY3cU8uoUhrsuMKPjw%3D%3D	4-Bit Binary Full Adders With Fast Carry	Mode7	SOIC127P600X175-16N-CAP	https://www.mouser.sg/ProductDetail/Mill-Max/110-13-316-41-801000?qs=WZeyYeqMOWd122xzWNZKKg%3D%3D	Not placed
Integrated Circuits	U123	74283	https://www.mouser.sg/ProductDetail/Texas-Instruments/SN74LS283D?qs=RnzODY3cU8uoUhrsuMKPjw%3D%3D	4-Bit Binary Full Adders With Fast Carry	Mode7	SOIC127P600X175-16N-CAP	https://www.mouser.sg/ProductDetail/Mill-Max/110-13-316-41-801000?qs=WZeyYeqMOWd122xzWNZKKg%3D%3D	Not placed
Integrated Circuits	U124	74S374	https://www.mouser.sg/ProductDetail/Texas-Instruments/SN74LS374DWR?qs=SL3LIuy2dWx46uWPzrGxvw%3D%3D	Octal D-Type Edge Triggered Flip-Flops with Tristate Outputs	Mode7	SOIC127P1030X265-20N-CAP	https://www.mouser.sg/ProductDetail/Mill-Max/110-43-320-41-801000?qs=RC2ne4458IKe5rHuueYA%2FA%3D%3D	Not placed
Integrated Circuits	U125	74S374	https://www.mouser.sg/ProductDetail/Texas-Instruments/SN74LS374DWR?qs=SL3LIuy2dWx46uWPzrGxvw%3D%3D	Octal D-Type Edge Triggered Flip-Flops with Tristate Outputs	Mode7	SOIC127P1030X265-20N-CAP	https://www.mouser.sg/ProductDetail/Mill-Max/110-43-320-41-801000?qs=RC2ne4458IKe5rHuueYA%2FA%3D%3D	Not placed
Integrated Circuits	U126	74283	https://www.mouser.sg/ProductDetail/Texas-Instruments/SN74LS283D?qs=RnzODY3cU8uoUhrsuMKPjw%3D%3D	4-Bit Binary Full Adders With Fast Carry	Mode7	SOIC127P600X175-16N-CAP	https://www.mouser.sg/ProductDetail/Mill-Max/110-13-316-41-801000?qs=WZeyYeqMOWd122xzWNZKKg%3D%3D	Not placed
Integrated Circuits	U127	74283	https://www.mouser.sg/ProductDetail/Texas-Instruments/SN74LS283D?qs=RnzODY3cU8uoUhrsuMKPjw%3D%3D	4-Bit Binary Full Adders With Fast Carry	Mode7	SOIC127P600X175-16N-CAP	https://www.mouser.sg/ProductDetail/Mill-Max/110-13-316-41-801000?qs=WZeyYeqMOWd122xzWNZKKg%3D%3D	Not placed
Integrated Circuits	U128	74273	https://www.mouser.sg/ProductDetail/Texas-Instruments/SN74LS273NSR?qs=SL3LIuy2dWxsq%2FCTeVMKZg%3D%3D	Octal D-Type Positive-Edge-Triggered Flip-Flops With Clear	Mode7	SOIC127P780X200-20N-CAP	https://www.mouser.sg/ProductDetail/Mill-Max/110-43-320-41-801000?qs=RC2ne4458IKe5rHuueYA%2FA%3D%3D	Not placed
Integrated Circuits	U129	74273	https://www.mouser.sg/ProductDetail/Texas-Instruments/SN74LS273NSR?qs=SL3LIuy2dWxsq%2FCTeVMKZg%3D%3D	Octal D-Type Positive-Edge-Triggered Flip-Flops With Clear	Mode7	SOIC127P780X200-20N-CAP	https://www.mouser.sg/ProductDetail/Mill-Max/110-43-320-41-801000?qs=RC2ne4458IKe5rHuueYA%2FA%3D%3D	Not placed
Integrated Circuits	U130	74283	https://www.mouser.sg/ProductDetail/Texas-Instruments/SN74LS283D?qs=RnzODY3cU8uoUhrsuMKPjw%3D%3D	4-Bit Binary Full Adders With Fast Carry	Mode7	SOIC127P600X175-16N-CAP	https://www.mouser.sg/ProductDetail/Mill-Max/110-13-316-41-801000?qs=WZeyYeqMOWd122xzWNZKKg%3D%3D	Not placed
Integrated Circuits	U131	74283	https://www.mouser.sg/ProductDetail/Texas-Instruments/SN74LS283D?qs=RnzODY3cU8uoUhrsuMKPjw%3D%3D	4-Bit Binary Full Adders With Fast Carry	Mode7	SOIC127P600X175-16N-CAP	https://www.mouser.sg/ProductDetail/Mill-Max/110-13-316-41-801000?qs=WZeyYeqMOWd122xzWNZKKg%3D%3D	Not placed
Integrated Circuits	U132	74283	https://www.mouser.sg/ProductDetail/Texas-Instruments/SN74LS283D?qs=RnzODY3cU8uoUhrsuMKPjw%3D%3D	4-Bit Binary Full Adders With Fast Carry	Mode7	SOIC127P600X175-16N-CAP	https://www.mouser.sg/ProductDetail/Mill-Max/110-13-316-41-801000?qs=WZeyYeqMOWd122xzWNZKKg%3D%3D	Not placed
Integrated Circuits	U133	74283	https://www.mouser.sg/ProductDetail/Texas-Instruments/SN74LS283D?qs=RnzODY3cU8uoUhrsuMKPjw%3D%3D	4-Bit Binary Full Adders With Fast Carry	Mode7	SOIC127P600X175-16N-CAP	https://www.mouser.sg/ProductDetail/Mill-Max/110-13-316-41-801000?qs=WZeyYeqMOWd122xzWNZKKg%3D%3D	Not placed
Integrated Circuits	U134	74283	https://www.mouser.sg/ProductDetail/Texas-Instruments/SN74LS283D?qs=RnzODY3cU8uoUhrsuMKPjw%3D%3D	4-Bit Binary Full Adders With Fast Carry	Mode7	SOIC127P600X175-16N-CAP	https://www.mouser.sg/ProductDetail/Mill-Max/110-13-316-41-801000?qs=WZeyYeqMOWd122xzWNZKKg%3D%3D	Not placed
Integrated Circuits	U135	74283	https://www.mouser.sg/ProductDetail/Texas-Instruments/SN74LS283D?qs=RnzODY3cU8uoUhrsuMKPjw%3D%3D	4-Bit Binary Full Adders With Fast Carry	Mode7	SOIC127P600X175-16N-CAP	https://www.mouser.sg/ProductDetail/Mill-Max/110-13-316-41-801000?qs=WZeyYeqMOWd122xzWNZKKg%3D%3D	Not placed
Integrated Circuits	U136	6264FAST	https://www.mouser.sg/ProductDetail/Alliance-Memory/AS6C6264-55PCN?qs=sGAEpiMZZMt9mBA6nIyysDfDw0vDQxSwL3Jgh6owPVw%3D	64K (8Kx8) Static RAM	Mode7	DIL28CAP20	https://www.mouser.sg/ProductDetail/Mill-Max/110-13-628-41-801000?qs=%2Fha2pyFaduj2Vn9jTBaNkbbuPoiuMRTWeD8fU3A14YCfUCD0%252BtDLsfAVe9w3OSTn	Not placed
Integrated Circuits	U137	6264FAST	https://www.mouser.sg/ProductDetail/Alliance-Memory/AS6C6264-55PCN?qs=sGAEpiMZZMt9mBA6nIyysDfDw0vDQxSwL3Jgh6owPVw%3D	64K (8Kx8) Static RAM	Chars	DIL28CAP20	https://www.mouser.sg/ProductDetail/Mill-Max/110-13-628-41-801000?qs=%2Fha2pyFaduj2Vn9jTBaNkbbuPoiuMRTWeD8fU3A14YCfUCD0%252BtDLsfAVe9w3OSTn	Not placed
Integrated Circuits	U138	7432
Integrated Circuits	U139	74S374	https://www.mouser.sg/ProductDetail/Texas-Instruments/SN74LS374DWR?qs=SL3LIuy2dWx46uWPzrGxvw%3D%3D	Octal D-Type Edge Triggered Flip-Flops with Tristate Outputs	Mode7	SOIC127P1030X265-20N-CAP	https://www.mouser.sg/ProductDetail/Mill-Max/110-43-320-41-801000?qs=RC2ne4458IKe5rHuueYA%2FA%3D%3D	Not placed
Integrated Circuits	U140	74S374	https://www.mouser.sg/ProductDetail/Texas-Instruments/SN74LS374DWR?qs=SL3LIuy2dWx46uWPzrGxvw%3D%3D	Octal D-Type Edge Triggered Flip-Flops with Tristate Outputs	Mode7	SOIC127P1030X265-20N-CAP	https://www.mouser.sg/ProductDetail/Mill-Max/110-43-320-41-801000?qs=RC2ne4458IKe5rHuueYA%2FA%3D%3D	Not placed
Integrated Circuits	U141	74S374	https://www.mouser.sg/ProductDetail/Texas-Instruments/SN74LS374DWR?qs=SL3LIuy2dWx46uWPzrGxvw%3D%3D	Octal D-Type Edge Triggered Flip-Flops with Tristate Outputs	Mode7	SOIC127P1030X265-20N-CAP	https://www.mouser.sg/ProductDetail/Mill-Max/110-43-320-41-801000?qs=RC2ne4458IKe5rHuueYA%2FA%3D%3D	Not placed
Integrated Circuits	U142	74S374	https://www.mouser.sg/ProductDetail/Texas-Instruments/SN74LS374DWR?qs=SL3LIuy2dWx46uWPzrGxvw%3D%3D	Octal D-Type Edge Triggered Flip-Flops with Tristate Outputs	Mode7	SOIC127P1030X265-20N-CAP	https://www.mouser.sg/ProductDetail/Mill-Max/110-43-320-41-801000?qs=RC2ne4458IKe5rHuueYA%2FA%3D%3D	Not placed
Integrated Circuits	U143	74157	https://www.mouser.sg/ProductDetail/Texas-Instruments/SN74LS157DR?qs=SL3LIuy2dWw%2F%252Bp7AA8LUjg%3D%3D	Quadruple 1-of-2 Data Selectors/Multiplexers	Mode7	SOIC127P600X175-16N-CAP	https://www.mouser.sg/ProductDetail/Mill-Max/110-13-316-41-801000?qs=WZeyYeqMOWd122xzWNZKKg%3D%3D	Not placed
Integrated Circuits	U144	74157	https://www.mouser.sg/ProductDetail/Texas-Instruments/SN74LS157DR?qs=SL3LIuy2dWw%2F%252Bp7AA8LUjg%3D%3D	Quadruple 1-of-2 Data Selectors/Multiplexers	Mode7	SOIC127P600X175-16N-CAP	https://www.mouser.sg/ProductDetail/Mill-Max/110-13-316-41-801000?qs=WZeyYeqMOWd122xzWNZKKg%3D%3D	Not placed
Integrated Circuits	U145	74157	https://www.mouser.sg/ProductDetail/Texas-Instruments/SN74LS157DR?qs=SL3LIuy2dWw%2F%252Bp7AA8LUjg%3D%3D	Quadruple 1-of-2 Data Selectors/Multiplexers	Mode7	SOIC127P600X175-16N-CAP	https://www.mouser.sg/ProductDetail/Mill-Max/110-13-316-41-801000?qs=WZeyYeqMOWd122xzWNZKKg%3D%3D	Not placed
Integrated Circuits	U146	74157	https://www.mouser.sg/ProductDetail/Texas-Instruments/SN74LS157DR?qs=SL3LIuy2dWw%2F%252Bp7AA8LUjg%3D%3D	Quadruple 1-of-2 Data Selectors/Multiplexers	Mode7	SOIC127P600X175-16N-CAP	https://www.mouser.sg/ProductDetail/Mill-Max/110-13-316-41-801000?qs=WZeyYeqMOWd122xzWNZKKg%3D%3D	Not placed
Integrated Circuits	U147	74LS00	https://www.mouser.sg/ProductDetail/Texas-Instruments/SN74LS00DR?qs=p6YqzpSxLIxQ8nxlHdhQUQ%3D%3D	Quadruple 2-Input Positive-NAND Gates	Mode7	SOIC127P600X175-14N-CAP	https://www.mouser.sg/ProductDetail/Mill-Max/110-93-314-41-801000?qs=%2Fha2pyFaduiAoJI%252BFT3Un6AU4u1EPWQWyNo%252BHzE50tJ%252B9XjMyXXSECwGDt8yOlKj	Not placed
Integrated Circuits	U148	74LS86	https://www.mouser.sg/ProductDetail/Texas-Instruments/SN74LS86ADR?qs=UG%2F8xqv%2F6WeQUT2f2bzDnQ%3D%3D	Quadruple 2-Input Exclusive-OR Gates	Mode7	SOIC127P600X175-14N-CAP	https://www.mouser.sg/ProductDetail/Mill-Max/110-93-314-41-801000?qs=%2Fha2pyFaduiAoJI%252BFT3Un6AU4u1EPWQWyNo%252BHzE50tJ%252B9XjMyXXSECwGDt8yOlKj	Not placed
Integrated Circuits	U149	74LS373	https://www.mouser.sg/ProductDetail/Texas-Instruments/SN74LS373DWR?qs=4FFjqLL55bR6x3WZek%252BFgQ%3D%3D	Octal D-Type Transparent Latches with 3-state Outputs	Mode7	SOIC127P1030X265-20N-CAP	https://www.mouser.sg/ProductDetail/Mill-Max/110-43-320-41-801000?qs=RC2ne4458IKe5rHuueYA%2FA%3D%3D	Not placed
Integrated Circuits	U150	74157	https://www.mouser.sg/ProductDetail/Texas-Instruments/SN74LS157DR?qs=SL3LIuy2dWw%2F%252Bp7AA8LUjg%3D%3D	Quadruple 1-of-2 Data Selectors/Multiplexers	Mode7	SOIC127P600X175-16N-CAP	https://www.mouser.sg/ProductDetail/Mill-Max/110-13-316-41-801000?qs=WZeyYeqMOWd122xzWNZKKg%3D%3D	Not placed
Integrated Circuits	U151	74157	https://www.mouser.sg/ProductDetail/Texas-Instruments/SN74LS157DR?qs=SL3LIuy2dWw%2F%252Bp7AA8LUjg%3D%3D	Quadruple 1-of-2 Data Selectors/Multiplexers	Mode7	SOIC127P600X175-16N-CAP	https://www.mouser.sg/ProductDetail/Mill-Max/110-13-316-41-801000?qs=WZeyYeqMOWd122xzWNZKKg%3D%3D	Not placed
Integrated Circuits	U152	74157	https://www.mouser.sg/ProductDetail/Texas-Instruments/SN74LS157DR?qs=SL3LIuy2dWw%2F%252Bp7AA8LUjg%3D%3D	Quadruple 1-of-2 Data Selectors/Multiplexers	Mode7	SOIC127P600X175-16N-CAP	https://www.mouser.sg/ProductDetail/Mill-Max/110-13-316-41-801000?qs=WZeyYeqMOWd122xzWNZKKg%3D%3D	Not placed
Integrated Circuits	U153	74157	https://www.mouser.sg/ProductDetail/Texas-Instruments/SN74LS157DR?qs=SL3LIuy2dWw%2F%252Bp7AA8LUjg%3D%3D	Quadruple 1-of-2 Data Selectors/Multiplexers	Mode7	SOIC127P600X175-16N-CAP	https://www.mouser.sg/ProductDetail/Mill-Max/110-13-316-41-801000?qs=WZeyYeqMOWd122xzWNZKKg%3D%3D	Not placed
Integrated Circuits	U154	74157	https://www.mouser.sg/ProductDetail/Texas-Instruments/SN74LS157DR?qs=SL3LIuy2dWw%2F%252Bp7AA8LUjg%3D%3D	Quadruple 1-of-2 Data Selectors/Multiplexers	Chars	SOIC127P600X175-16N-CAP	https://www.mouser.sg/ProductDetail/Mill-Max/110-13-316-41-801000?qs=WZeyYeqMOWd122xzWNZKKg%3D%3D	Not placed
Integrated Circuits	U155	74157	https://www.mouser.sg/ProductDetail/Texas-Instruments/SN74LS157DR?qs=SL3LIuy2dWw%2F%252Bp7AA8LUjg%3D%3D	Quadruple 1-of-2 Data Selectors/Multiplexers	Chars	SOIC127P600X175-16N-CAP	https://www.mouser.sg/ProductDetail/Mill-Max/110-13-316-41-801000?qs=WZeyYeqMOWd122xzWNZKKg%3D%3D	Not placed
Integrated Circuits	U156	7432
Integrated Circuits	U157	74S374	https://www.mouser.sg/ProductDetail/Texas-Instruments/SN74LS374DWR?qs=SL3LIuy2dWx46uWPzrGxvw%3D%3D	Octal D-Type Edge Triggered Flip-Flops with Tristate Outputs	Mode7	SOIC127P1030X265-20N-CAP	https://www.mouser.sg/ProductDetail/Mill-Max/110-43-320-41-801000?qs=RC2ne4458IKe5rHuueYA%2FA%3D%3D	Not placed
Integrated Circuits	U158	74163	https://www.mouser.sg/ProductDetail/Texas-Instruments/SN74LS163ADR?qs=SL3LIuy2dWzQOqYS%2FWj%252BhA%3D%3D	Synchronous 4-Bit Binary Counters	Sprites	SOIC127P600X175-16N-CAP	https://www.mouser.sg/ProductDetail/Mill-Max/110-13-316-41-801000?qs=WZeyYeqMOWd122xzWNZKKg%3D%3D	Not placed
Integrated Circuits	U159	74HC138	https://www.mouser.sg/ProductDetail/Texas-Instruments/SN74LS138DR?qs=SL3LIuy2dWwYDw%252Bne7f7PA%3D%3D	3-Line to 8-Line Decoders/Demultiplexers	Mode7	SOIC127P600X175-16N-CAP	https://www.mouser.sg/ProductDetail/Mill-Max/110-13-316-41-801000?qs=WZeyYeqMOWd122xzWNZKKg%3D%3D	Not placed
Integrated Circuits	U160	74HC138	https://www.mouser.sg/ProductDetail/Texas-Instruments/SN74LS138DR?qs=SL3LIuy2dWwYDw%252Bne7f7PA%3D%3D	3-Line to 8-Line Decoders/Demultiplexers	Mode7	SOIC127P600X175-16N-CAP	https://www.mouser.sg/ProductDetail/Mill-Max/110-13-316-41-801000?qs=WZeyYeqMOWd122xzWNZKKg%3D%3D	Not placed
Integrated Circuits	U161	74HC138	https://www.mouser.sg/ProductDetail/Texas-Instruments/SN74LS138DR?qs=SL3LIuy2dWwYDw%252Bne7f7PA%3D%3D	3-Line to 8-Line Decoders/Demultiplexers	Mode7	SOIC127P600X175-16N-CAP	https://www.mouser.sg/ProductDetail/Mill-Max/110-13-316-41-801000?qs=WZeyYeqMOWd122xzWNZKKg%3D%3D	Not placed
Integrated Circuits	U162	74HC138	https://www.mouser.sg/ProductDetail/Texas-Instruments/SN74LS138DR?qs=SL3LIuy2dWwYDw%252Bne7f7PA%3D%3D	3-Line to 8-Line Decoders/Demultiplexers	Mode7	SOIC127P600X175-16N-CAP	https://www.mouser.sg/ProductDetail/Mill-Max/110-13-316-41-801000?qs=WZeyYeqMOWd122xzWNZKKg%3D%3D	Not placed
Integrated Circuits	U163	74S374	https://www.mouser.sg/ProductDetail/Texas-Instruments/SN74LS374DWR?qs=SL3LIuy2dWx46uWPzrGxvw%3D%3D	Octal D-Type Edge Triggered Flip-Flops with Tristate Outputs	Mode7	SOIC127P1030X265-20N-CAP	https://www.mouser.sg/ProductDetail/Mill-Max/110-43-320-41-801000?qs=RC2ne4458IKe5rHuueYA%2FA%3D%3D	Not placed
Integrated Circuits	U164	74157	https://www.mouser.sg/ProductDetail/Texas-Instruments/SN74LS157DR?qs=SL3LIuy2dWw%2F%252Bp7AA8LUjg%3D%3D	Quadruple 1-of-2 Data Selectors/Multiplexers	Mode7	SOIC127P600X175-16N-CAP	https://www.mouser.sg/ProductDetail/Mill-Max/110-13-316-41-801000?qs=WZeyYeqMOWd122xzWNZKKg%3D%3D	Not placed
Integrated Circuits	U165	74157	https://www.mouser.sg/ProductDetail/Texas-Instruments/SN74LS157DR?qs=SL3LIuy2dWw%2F%252Bp7AA8LUjg%3D%3D	Quadruple 1-of-2 Data Selectors/Multiplexers	Mode7	SOIC127P600X175-16N-CAP	https://www.mouser.sg/ProductDetail/Mill-Max/110-13-316-41-801000?qs=WZeyYeqMOWd122xzWNZKKg%3D%3D	Not placed
Integrated Circuits	U166	74HC138	https://www.mouser.sg/ProductDetail/Texas-Instruments/SN74LS138DR?qs=SL3LIuy2dWwYDw%252Bne7f7PA%3D%3D	3-Line to 8-Line Decoders/Demultiplexers	Mode7	SOIC127P600X175-16N-CAP	https://www.mouser.sg/ProductDetail/Mill-Max/110-13-316-41-801000?qs=WZeyYeqMOWd122xzWNZKKg%3D%3D	Not placed
Integrated Circuits	U167	74S374	https://www.mouser.sg/ProductDetail/Texas-Instruments/SN74LS374DWR?qs=SL3LIuy2dWx46uWPzrGxvw%3D%3D	Octal D-Type Edge Triggered Flip-Flops with Tristate Outputs	Mode7	SOIC127P1030X265-20N-CAP	https://www.mouser.sg/ProductDetail/Mill-Max/110-43-320-41-801000?qs=RC2ne4458IKe5rHuueYA%2FA%3D%3D	Not placed
Integrated Circuits	U168	74S374	https://www.mouser.sg/ProductDetail/Texas-Instruments/SN74LS374DWR?qs=SL3LIuy2dWx46uWPzrGxvw%3D%3D	Octal D-Type Edge Triggered Flip-Flops with Tristate Outputs	Mode7	SOIC127P1030X265-20N-CAP	https://www.mouser.sg/ProductDetail/Mill-Max/110-43-320-41-801000?qs=RC2ne4458IKe5rHuueYA%2FA%3D%3D	Not placed
Integrated Circuits	U169	74283	https://www.mouser.sg/ProductDetail/Texas-Instruments/SN74LS283D?qs=RnzODY3cU8uoUhrsuMKPjw%3D%3D	4-Bit Binary Full Adders With Fast Carry	Mode7	SOIC127P600X175-16N-CAP	https://www.mouser.sg/ProductDetail/Mill-Max/110-13-316-41-801000?qs=WZeyYeqMOWd122xzWNZKKg%3D%3D	Not placed
Integrated Circuits	U170	74283	https://www.mouser.sg/ProductDetail/Texas-Instruments/SN74LS283D?qs=RnzODY3cU8uoUhrsuMKPjw%3D%3D	4-Bit Binary Full Adders With Fast Carry	Mode7	SOIC127P600X175-16N-CAP	https://www.mouser.sg/ProductDetail/Mill-Max/110-13-316-41-801000?qs=WZeyYeqMOWd122xzWNZKKg%3D%3D	Not placed
Integrated Circuits	U171	74283	https://www.mouser.sg/ProductDetail/Texas-Instruments/SN74LS283D?qs=RnzODY3cU8uoUhrsuMKPjw%3D%3D	4-Bit Binary Full Adders With Fast Carry	Mode7	SOIC127P600X175-16N-CAP	https://www.mouser.sg/ProductDetail/Mill-Max/110-13-316-41-801000?qs=WZeyYeqMOWd122xzWNZKKg%3D%3D	Not placed
Integrated Circuits	U172	74283	https://www.mouser.sg/ProductDetail/Texas-Instruments/SN74LS283D?qs=RnzODY3cU8uoUhrsuMKPjw%3D%3D	4-Bit Binary Full Adders With Fast Carry	Mode7	SOIC127P600X175-16N-CAP	https://www.mouser.sg/ProductDetail/Mill-Max/110-13-316-41-801000?qs=WZeyYeqMOWd122xzWNZKKg%3D%3D	Not placed
Integrated Circuits	U173	74S374	https://www.mouser.sg/ProductDetail/Texas-Instruments/SN74LS374DWR?qs=SL3LIuy2dWx46uWPzrGxvw%3D%3D	Octal D-Type Edge Triggered Flip-Flops with Tristate Outputs	Mode7	SOIC127P1030X265-20N-CAP	https://www.mouser.sg/ProductDetail/Mill-Max/110-43-320-41-801000?qs=RC2ne4458IKe5rHuueYA%2FA%3D%3D	Not placed
Integrated Circuits	U174	74S374	https://www.mouser.sg/ProductDetail/Texas-Instruments/SN74LS374DWR?qs=SL3LIuy2dWx46uWPzrGxvw%3D%3D	Octal D-Type Edge Triggered Flip-Flops with Tristate Outputs	Mode7	SOIC127P1030X265-20N-CAP	https://www.mouser.sg/ProductDetail/Mill-Max/110-43-320-41-801000?qs=RC2ne4458IKe5rHuueYA%2FA%3D%3D	Not placed
Integrated Circuits	U175	74283	https://www.mouser.sg/ProductDetail/Texas-Instruments/SN74LS283D?qs=RnzODY3cU8uoUhrsuMKPjw%3D%3D	4-Bit Binary Full Adders With Fast Carry	Mode7	SOIC127P600X175-16N-CAP	https://www.mouser.sg/ProductDetail/Mill-Max/110-13-316-41-801000?qs=WZeyYeqMOWd122xzWNZKKg%3D%3D	Not placed
Integrated Circuits	U176	74283	https://www.mouser.sg/ProductDetail/Texas-Instruments/SN74LS283D?qs=RnzODY3cU8uoUhrsuMKPjw%3D%3D	4-Bit Binary Full Adders With Fast Carry	Mode7	SOIC127P600X175-16N-CAP	https://www.mouser.sg/ProductDetail/Mill-Max/110-13-316-41-801000?qs=WZeyYeqMOWd122xzWNZKKg%3D%3D	Not placed
Integrated Circuits	U177	74283	https://www.mouser.sg/ProductDetail/Texas-Instruments/SN74LS283D?qs=RnzODY3cU8uoUhrsuMKPjw%3D%3D	4-Bit Binary Full Adders With Fast Carry	Mode7	SOIC127P600X175-16N-CAP	https://www.mouser.sg/ProductDetail/Mill-Max/110-13-316-41-801000?qs=WZeyYeqMOWd122xzWNZKKg%3D%3D	Not placed
Integrated Circuits	U178	74283	https://www.mouser.sg/ProductDetail/Texas-Instruments/SN74LS283D?qs=RnzODY3cU8uoUhrsuMKPjw%3D%3D	4-Bit Binary Full Adders With Fast Carry	Mode7	SOIC127P600X175-16N-CAP	https://www.mouser.sg/ProductDetail/Mill-Max/110-13-316-41-801000?qs=WZeyYeqMOWd122xzWNZKKg%3D%3D	Not placed
Integrated Circuits	U179	74HC138	https://www.mouser.sg/ProductDetail/Texas-Instruments/SN74LS138DR?qs=SL3LIuy2dWwYDw%252Bne7f7PA%3D%3D	3-Line to 8-Line Decoders/Demultiplexers	Mode7	SOIC127P600X175-16N-CAP	https://www.mouser.sg/ProductDetail/Mill-Max/110-13-316-41-801000?qs=WZeyYeqMOWd122xzWNZKKg%3D%3D	Not placed
Integrated Circuits	U180	74HC138	https://www.mouser.sg/ProductDetail/Texas-Instruments/SN74LS138DR?qs=SL3LIuy2dWwYDw%252Bne7f7PA%3D%3D	3-Line to 8-Line Decoders/Demultiplexers	Mode7	SOIC127P600X175-16N-CAP	https://www.mouser.sg/ProductDetail/Mill-Max/110-13-316-41-801000?qs=WZeyYeqMOWd122xzWNZKKg%3D%3D	Not placed
Integrated Circuits	U181	74273	https://www.mouser.sg/ProductDetail/Texas-Instruments/SN74LS273NSR?qs=SL3LIuy2dWxsq%2FCTeVMKZg%3D%3D	Octal D-Type Positive-Edge-Triggered Flip-Flops With Clear	Mode7	SOIC127P780X200-20N-CAP	https://www.mouser.sg/ProductDetail/Mill-Max/110-43-320-41-801000?qs=RC2ne4458IKe5rHuueYA%2FA%3D%3D	Not placed
Integrated Circuits	U182	74283	https://www.mouser.sg/ProductDetail/Texas-Instruments/SN74LS283D?qs=RnzODY3cU8uoUhrsuMKPjw%3D%3D	4-Bit Binary Full Adders With Fast Carry	Mode7	SOIC127P600X175-16N-CAP	https://www.mouser.sg/ProductDetail/Mill-Max/110-13-316-41-801000?qs=WZeyYeqMOWd122xzWNZKKg%3D%3D	Not placed
Integrated Circuits	U183	74283	https://www.mouser.sg/ProductDetail/Texas-Instruments/SN74LS283D?qs=RnzODY3cU8uoUhrsuMKPjw%3D%3D	4-Bit Binary Full Adders With Fast Carry	Mode7	SOIC127P600X175-16N-CAP	https://www.mouser.sg/ProductDetail/Mill-Max/110-13-316-41-801000?qs=WZeyYeqMOWd122xzWNZKKg%3D%3D	Not placed
Integrated Circuits	U184	74273	https://www.mouser.sg/ProductDetail/Texas-Instruments/SN74LS273NSR?qs=SL3LIuy2dWxsq%2FCTeVMKZg%3D%3D	Octal D-Type Positive-Edge-Triggered Flip-Flops With Clear	Mode7	SOIC127P780X200-20N-CAP	https://www.mouser.sg/ProductDetail/Mill-Max/110-43-320-41-801000?qs=RC2ne4458IKe5rHuueYA%2FA%3D%3D	Not placed
Integrated Circuits	U185	74283	https://www.mouser.sg/ProductDetail/Texas-Instruments/SN74LS283D?qs=RnzODY3cU8uoUhrsuMKPjw%3D%3D	4-Bit Binary Full Adders With Fast Carry	Mode7	SOIC127P600X175-16N-CAP	https://www.mouser.sg/ProductDetail/Mill-Max/110-13-316-41-801000?qs=WZeyYeqMOWd122xzWNZKKg%3D%3D	Not placed
Integrated Circuits	U186	74283	https://www.mouser.sg/ProductDetail/Texas-Instruments/SN74LS283D?qs=RnzODY3cU8uoUhrsuMKPjw%3D%3D	4-Bit Binary Full Adders With Fast Carry	Mode7	SOIC127P600X175-16N-CAP	https://www.mouser.sg/ProductDetail/Mill-Max/110-13-316-41-801000?qs=WZeyYeqMOWd122xzWNZKKg%3D%3D	Not placed
Integrated Circuits	U187	74273	https://www.mouser.sg/ProductDetail/Texas-Instruments/SN74LS273NSR?qs=SL3LIuy2dWxsq%2FCTeVMKZg%3D%3D	Octal D-Type Positive-Edge-Triggered Flip-Flops With Clear	Mode7	SOIC127P780X200-20N-CAP	https://www.mouser.sg/ProductDetail/Mill-Max/110-43-320-41-801000?qs=RC2ne4458IKe5rHuueYA%2FA%3D%3D	Not placed
Integrated Circuits	U188	74283	https://www.mouser.sg/ProductDetail/Texas-Instruments/SN74LS283D?qs=RnzODY3cU8uoUhrsuMKPjw%3D%3D	4-Bit Binary Full Adders With Fast Carry	Mode7	SOIC127P600X175-16N-CAP	https://www.mouser.sg/ProductDetail/Mill-Max/110-13-316-41-801000?qs=WZeyYeqMOWd122xzWNZKKg%3D%3D	Not placed
Integrated Circuits	U189	74283	https://www.mouser.sg/ProductDetail/Texas-Instruments/SN74LS283D?qs=RnzODY3cU8uoUhrsuMKPjw%3D%3D	4-Bit Binary Full Adders With Fast Carry	Mode7	SOIC127P600X175-16N-CAP	https://www.mouser.sg/ProductDetail/Mill-Max/110-13-316-41-801000?qs=WZeyYeqMOWd122xzWNZKKg%3D%3D	Not placed
Integrated Circuits	U190	74273	https://www.mouser.sg/ProductDetail/Texas-Instruments/SN74LS273NSR?qs=SL3LIuy2dWxsq%2FCTeVMKZg%3D%3D	Octal D-Type Positive-Edge-Triggered Flip-Flops With Clear	Mode7	SOIC127P780X200-20N-CAP	https://www.mouser.sg/ProductDetail/Mill-Max/110-43-320-41-801000?qs=RC2ne4458IKe5rHuueYA%2FA%3D%3D	Not placed
Integrated Circuits	U191	74283	https://www.mouser.sg/ProductDetail/Texas-Instruments/SN74LS283D?qs=RnzODY3cU8uoUhrsuMKPjw%3D%3D	4-Bit Binary Full Adders With Fast Carry	Mode7	SOIC127P600X175-16N-CAP	https://www.mouser.sg/ProductDetail/Mill-Max/110-13-316-41-801000?qs=WZeyYeqMOWd122xzWNZKKg%3D%3D	Not placed
Integrated Circuits	U192	74283	https://www.mouser.sg/ProductDetail/Texas-Instruments/SN74LS283D?qs=RnzODY3cU8uoUhrsuMKPjw%3D%3D	4-Bit Binary Full Adders With Fast Carry	Mode7	SOIC127P600X175-16N-CAP	https://www.mouser.sg/ProductDetail/Mill-Max/110-13-316-41-801000?qs=WZeyYeqMOWd122xzWNZKKg%3D%3D	Not placed
Integrated Circuits	U193	74S374	https://www.mouser.sg/ProductDetail/Texas-Instruments/SN74LS374DWR?qs=SL3LIuy2dWx46uWPzrGxvw%3D%3D	Octal D-Type Edge Triggered Flip-Flops with Tristate Outputs	Mode7	SOIC127P1030X265-20N-CAP	https://www.mouser.sg/ProductDetail/Mill-Max/110-43-320-41-801000?qs=RC2ne4458IKe5rHuueYA%2FA%3D%3D	Not placed
Integrated Circuits	U194	74S374	https://www.mouser.sg/ProductDetail/Texas-Instruments/SN74LS374DWR?qs=SL3LIuy2dWx46uWPzrGxvw%3D%3D	Octal D-Type Edge Triggered Flip-Flops with Tristate Outputs	Mode7	SOIC127P1030X265-20N-CAP	https://www.mouser.sg/ProductDetail/Mill-Max/110-43-320-41-801000?qs=RC2ne4458IKe5rHuueYA%2FA%3D%3D	Not placed
Integrated Circuits	U195	74S374	https://www.mouser.sg/ProductDetail/Texas-Instruments/SN74LS374DWR?qs=SL3LIuy2dWx46uWPzrGxvw%3D%3D	Octal D-Type Edge Triggered Flip-Flops with Tristate Outputs	Mode7	SOIC127P1030X265-20N-CAP	https://www.mouser.sg/ProductDetail/Mill-Max/110-43-320-41-801000?qs=RC2ne4458IKe5rHuueYA%2FA%3D%3D	Not placed
Integrated Circuits	U196	74S374	https://www.mouser.sg/ProductDetail/Texas-Instruments/SN74LS374DWR?qs=SL3LIuy2dWx46uWPzrGxvw%3D%3D	Octal D-Type Edge Triggered Flip-Flops with Tristate Outputs	Mode7	SOIC127P1030X265-20N-CAP	https://www.mouser.sg/ProductDetail/Mill-Max/110-43-320-41-801000?qs=RC2ne4458IKe5rHuueYA%2FA%3D%3D	Not placed
Integrated Circuits	U197	74283	https://www.mouser.sg/ProductDetail/Texas-Instruments/SN74LS283D?qs=RnzODY3cU8uoUhrsuMKPjw%3D%3D	4-Bit Binary Full Adders With Fast Carry	Mode7	SOIC127P600X175-16N-CAP	https://www.mouser.sg/ProductDetail/Mill-Max/110-13-316-41-801000?qs=WZeyYeqMOWd122xzWNZKKg%3D%3D	Not placed
Integrated Circuits	U198	74283	https://www.mouser.sg/ProductDetail/Texas-Instruments/SN74LS283D?qs=RnzODY3cU8uoUhrsuMKPjw%3D%3D	4-Bit Binary Full Adders With Fast Carry	Mode7	SOIC127P600X175-16N-CAP	https://www.mouser.sg/ProductDetail/Mill-Max/110-13-316-41-801000?qs=WZeyYeqMOWd122xzWNZKKg%3D%3D	Not placed
Integrated Circuits	U199	74283	https://www.mouser.sg/ProductDetail/Texas-Instruments/SN74LS283D?qs=RnzODY3cU8uoUhrsuMKPjw%3D%3D	4-Bit Binary Full Adders With Fast Carry	Mode7	SOIC127P600X175-16N-CAP	https://www.mouser.sg/ProductDetail/Mill-Max/110-13-316-41-801000?qs=WZeyYeqMOWd122xzWNZKKg%3D%3D	Not placed
Integrated Circuits	U200	74283	https://www.mouser.sg/ProductDetail/Texas-Instruments/SN74LS283D?qs=RnzODY3cU8uoUhrsuMKPjw%3D%3D	4-Bit Binary Full Adders With Fast Carry	Mode7	SOIC127P600X175-16N-CAP	https://www.mouser.sg/ProductDetail/Mill-Max/110-13-316-41-801000?qs=WZeyYeqMOWd122xzWNZKKg%3D%3D	Not placed
Integrated Circuits	U201	74S374	https://www.mouser.sg/ProductDetail/Texas-Instruments/SN74LS374DWR?qs=SL3LIuy2dWx46uWPzrGxvw%3D%3D	Octal D-Type Edge Triggered Flip-Flops with Tristate Outputs	Mode7	SOIC127P1030X265-20N-CAP	https://www.mouser.sg/ProductDetail/Mill-Max/110-43-320-41-801000?qs=RC2ne4458IKe5rHuueYA%2FA%3D%3D	Not placed
Integrated Circuits	U202	74283	https://www.mouser.sg/ProductDetail/Texas-Instruments/SN74LS283D?qs=RnzODY3cU8uoUhrsuMKPjw%3D%3D	4-Bit Binary Full Adders With Fast Carry	Mode7	SOIC127P600X175-16N-CAP	https://www.mouser.sg/ProductDetail/Mill-Max/110-13-316-41-801000?qs=WZeyYeqMOWd122xzWNZKKg%3D%3D	Not placed
Integrated Circuits	U203	74283	https://www.mouser.sg/ProductDetail/Texas-Instruments/SN74LS283D?qs=RnzODY3cU8uoUhrsuMKPjw%3D%3D	4-Bit Binary Full Adders With Fast Carry	Mode7	SOIC127P600X175-16N-CAP	https://www.mouser.sg/ProductDetail/Mill-Max/110-13-316-41-801000?qs=WZeyYeqMOWd122xzWNZKKg%3D%3D	Not placed
Integrated Circuits	U204	74S374	https://www.mouser.sg/ProductDetail/Texas-Instruments/SN74LS374DWR?qs=SL3LIuy2dWx46uWPzrGxvw%3D%3D	Octal D-Type Edge Triggered Flip-Flops with Tristate Outputs	Mode7	SOIC127P1030X265-20N-CAP	https://www.mouser.sg/ProductDetail/Mill-Max/110-43-320-41-801000?qs=RC2ne4458IKe5rHuueYA%2FA%3D%3D	Not placed
Integrated Circuits	U205	74283	https://www.mouser.sg/ProductDetail/Texas-Instruments/SN74LS283D?qs=RnzODY3cU8uoUhrsuMKPjw%3D%3D	4-Bit Binary Full Adders With Fast Carry	Mode7	SOIC127P600X175-16N-CAP	https://www.mouser.sg/ProductDetail/Mill-Max/110-13-316-41-801000?qs=WZeyYeqMOWd122xzWNZKKg%3D%3D	Not placed
Integrated Circuits	U206	74283	https://www.mouser.sg/ProductDetail/Texas-Instruments/SN74LS283D?qs=RnzODY3cU8uoUhrsuMKPjw%3D%3D	4-Bit Binary Full Adders With Fast Carry	Mode7	SOIC127P600X175-16N-CAP	https://www.mouser.sg/ProductDetail/Mill-Max/110-13-316-41-801000?qs=WZeyYeqMOWd122xzWNZKKg%3D%3D	Not placed
Integrated Circuits	U207	6264FAST	https://www.mouser.sg/ProductDetail/Alliance-Memory/AS6C6264-55PCN?qs=sGAEpiMZZMt9mBA6nIyysDfDw0vDQxSwL3Jgh6owPVw%3D	64K (8Kx8) Static RAM	Mode7	DIL28CAP20	https://www.mouser.sg/ProductDetail/Mill-Max/110-13-628-41-801000?qs=%2Fha2pyFaduj2Vn9jTBaNkbbuPoiuMRTWeD8fU3A14YCfUCD0%252BtDLsfAVe9w3OSTn	Not placed
Integrated Circuits	U208	74LS373	https://www.mouser.sg/ProductDetail/Texas-Instruments/SN74LS373DWR?qs=4FFjqLL55bR6x3WZek%252BFgQ%3D%3D	Octal D-Type Transparent Latches with 3-state Outputs	Mode7	SOIC127P1030X265-20N-CAP	https://www.mouser.sg/ProductDetail/Mill-Max/110-43-320-41-801000?qs=RC2ne4458IKe5rHuueYA%2FA%3D%3D	Not placed
Integrated Circuits	U209	7404	https://www.mouser.sg/ProductDetail/Texas-Instruments/SN74LS04DR?qs=SL3LIuy2dWzOhepjTMFpMg%3D%3D	Hex Inverters	Mode7	SOIC127P600X175-14N-CAP	https://www.mouser.sg/ProductDetail/Mill-Max/110-93-314-41-801000?qs=%2Fha2pyFaduiAoJI%252BFT3Un6AU4u1EPWQWyNo%252BHzE50tJ%252B9XjMyXXSECwGDt8yOlKj	Not placed
Integrated Circuits	U210	7485	https://www.mouser.sg/ProductDetail/Texas-Instruments/SN74LS85DR?qs=UG%2F8xqv%2F6Wcr2VkhPBBoGA%3D%3D	4-Bit Magnitude Comparator	Video	SOIC127P600X175-16N-CAP	https://www.mouser.sg/ProductDetail/Mill-Max/110-13-316-41-801000?qs=WZeyYeqMOWd122xzWNZKKg%3D%3D	Not placed
Integrated Circuits	U211	7485	https://www.mouser.sg/ProductDetail/Texas-Instruments/SN74LS85DR?qs=UG%2F8xqv%2F6Wcr2VkhPBBoGA%3D%3D	4-Bit Magnitude Comparator	Video	SOIC127P600X175-16N-CAP	https://www.mouser.sg/ProductDetail/Mill-Max/110-13-316-41-801000?qs=WZeyYeqMOWd122xzWNZKKg%3D%3D	Not placed
Integrated Circuits	U212	74157	https://www.mouser.sg/ProductDetail/Texas-Instruments/SN74LS157DR?qs=SL3LIuy2dWw%2F%252Bp7AA8LUjg%3D%3D	Quadruple 1-of-2 Data Selectors/Multiplexers	Sprites	SOIC127P600X175-16N-CAP	https://www.mouser.sg/ProductDetail/Mill-Max/110-13-316-41-801000?qs=WZeyYeqMOWd122xzWNZKKg%3D%3D	Not placed
Integrated Circuits	U213	74273	https://www.mouser.sg/ProductDetail/Texas-Instruments/SN74LS273NSR?qs=SL3LIuy2dWxsq%2FCTeVMKZg%3D%3D	Octal D-Type Positive-Edge-Triggered Flip-Flops With Clear	Video	SOIC127P780X200-20N-CAP	https://www.mouser.sg/ProductDetail/Mill-Max/110-43-320-41-801000?qs=RC2ne4458IKe5rHuueYA%2FA%3D%3D	Not placed
Integrated Circuits	U214	74LS11
Integrated Circuits	U215	7474
Integrated Circuits	U216	74273	https://www.mouser.sg/ProductDetail/Texas-Instruments/SN74LS273NSR?qs=SL3LIuy2dWxsq%2FCTeVMKZg%3D%3D	Octal D-Type Positive-Edge-Triggered Flip-Flops With Clear	Video	SOIC127P780X200-20N-CAP	https://www.mouser.sg/ProductDetail/Mill-Max/110-43-320-41-801000?qs=RC2ne4458IKe5rHuueYA%2FA%3D%3D	Not placed
Integrated Circuits	U217	74LS161	https://www.mouser.sg/ProductDetail/Texas-Instruments/SN74LS161ADR?qs=SL3LIuy2dWx%252BNiLsCGC3nA%3D%3D	Synchronous 4-Bit Binary Counters	Video	SOIC127P600X175-16N-CAP	https://www.mouser.sg/ProductDetail/Mill-Max/110-13-316-41-801000?qs=WZeyYeqMOWd122xzWNZKKg%3D%3D	Not placed
Integrated Circuits	U218	74LS161	https://www.mouser.sg/ProductDetail/Texas-Instruments/SN74LS161ADR?qs=SL3LIuy2dWx%252BNiLsCGC3nA%3D%3D	Synchronous 4-Bit Binary Counters	Video	SOIC127P600X175-16N-CAP	https://www.mouser.sg/ProductDetail/Mill-Max/110-13-316-41-801000?qs=WZeyYeqMOWd122xzWNZKKg%3D%3D	Not placed
Integrated Circuits	U219	74LS161	https://www.mouser.sg/ProductDetail/Texas-Instruments/SN74LS161ADR?qs=SL3LIuy2dWx%252BNiLsCGC3nA%3D%3D	Synchronous 4-Bit Binary Counters	Video	SOIC127P600X175-16N-CAP	https://www.mouser.sg/ProductDetail/Mill-Max/110-13-316-41-801000?qs=WZeyYeqMOWd122xzWNZKKg%3D%3D	Not placed
Integrated Circuits	U220	7402	https://www.mouser.sg/ProductDetail/Texas-Instruments/SN74LS02DR?qs=SL3LIuy2dWwMb1IRls9bqA%3D%3D	Quadruple 2-Input Positive-NOR Gates	Sprites	SOIC127P600X175-14N-CAP	https://www.mouser.sg/ProductDetail/Mill-Max/110-93-314-41-801000?qs=%2Fha2pyFaduiAoJI%252BFT3Un6AU4u1EPWQWyNo%252BHzE50tJ%252B9XjMyXXSECwGDt8yOlKj	Not placed
Integrated Circuits	U221	74LS373	https://www.mouser.sg/ProductDetail/Texas-Instruments/SN74LS373DWR?qs=4FFjqLL55bR6x3WZek%252BFgQ%3D%3D	Octal D-Type Transparent Latches with 3-state Outputs	Chars	SOIC127P1030X265-20N-CAP	https://www.mouser.sg/ProductDetail/Mill-Max/110-43-320-41-801000?qs=RC2ne4458IKe5rHuueYA%2FA%3D%3D	Not placed
Integrated Circuits	U222	6264FAST	https://www.mouser.sg/ProductDetail/Alliance-Memory/AS6C6264-55PCN?qs=sGAEpiMZZMt9mBA6nIyysDfDw0vDQxSwL3Jgh6owPVw%3D	64K (8Kx8) Static RAM	Vectors	DIL28CAP20	https://www.mouser.sg/ProductDetail/Mill-Max/110-13-628-41-801000?qs=%2Fha2pyFaduj2Vn9jTBaNkbbuPoiuMRTWeD8fU3A14YCfUCD0%252BtDLsfAVe9w3OSTn	Not placed
Integrated Circuits	U223	74157	https://www.mouser.sg/ProductDetail/Texas-Instruments/SN74LS157DR?qs=SL3LIuy2dWw%2F%252Bp7AA8LUjg%3D%3D	Quadruple 1-of-2 Data Selectors/Multiplexers	Vectors	SOIC127P600X175-16N-CAP	https://www.mouser.sg/ProductDetail/Mill-Max/110-13-316-41-801000?qs=WZeyYeqMOWd122xzWNZKKg%3D%3D	Not placed
Integrated Circuits	U224	74157	https://www.mouser.sg/ProductDetail/Texas-Instruments/SN74LS157DR?qs=SL3LIuy2dWw%2F%252Bp7AA8LUjg%3D%3D	Quadruple 1-of-2 Data Selectors/Multiplexers	Vectors	SOIC127P600X175-16N-CAP	https://www.mouser.sg/ProductDetail/Mill-Max/110-13-316-41-801000?qs=WZeyYeqMOWd122xzWNZKKg%3D%3D	Not placed
Integrated Circuits	U225	74157	https://www.mouser.sg/ProductDetail/Texas-Instruments/SN74LS157DR?qs=SL3LIuy2dWw%2F%252Bp7AA8LUjg%3D%3D	Quadruple 1-of-2 Data Selectors/Multiplexers	Vectors	SOIC127P600X175-16N-CAP	https://www.mouser.sg/ProductDetail/Mill-Max/110-13-316-41-801000?qs=WZeyYeqMOWd122xzWNZKKg%3D%3D	Not placed
Integrated Circuits	U226	74157	https://www.mouser.sg/ProductDetail/Texas-Instruments/SN74LS157DR?qs=SL3LIuy2dWw%2F%252Bp7AA8LUjg%3D%3D	Quadruple 1-of-2 Data Selectors/Multiplexers	Vectors	SOIC127P600X175-16N-CAP	https://www.mouser.sg/ProductDetail/Mill-Max/110-13-316-41-801000?qs=WZeyYeqMOWd122xzWNZKKg%3D%3D	Not placed
Integrated Circuits	U227	7432	https://www.mouser.sg/ProductDetail/Texas-Instruments/SN74LS32DR?qs=SL3LIuy2dWwtfBSQ6o0JPg%3D%3D	Quad 2-input positive-OR gates	Mode7	SOIC127P600X175-14N-CAP	https://www.mouser.sg/ProductDetail/Mill-Max/110-93-314-41-801000?qs=%2Fha2pyFaduiAoJI%252BFT3Un6AU4u1EPWQWyNo%252BHzE50tJ%252B9XjMyXXSECwGDt8yOlKj	Not placed
Integrated Circuits	U228	74LS373	https://www.mouser.sg/ProductDetail/Texas-Instruments/SN74LS373DWR?qs=4FFjqLL55bR6x3WZek%252BFgQ%3D%3D	Octal D-Type Transparent Latches with 3-state Outputs	Vectors	SOIC127P1030X265-20N-CAP	https://www.mouser.sg/ProductDetail/Mill-Max/110-43-320-41-801000?qs=RC2ne4458IKe5rHuueYA%2FA%3D%3D	Not placed
Integrated Circuits	U229	6264FAST	https://www.mouser.sg/ProductDetail/Alliance-Memory/AS6C6264-55PCN?qs=sGAEpiMZZMt9mBA6nIyysDfDw0vDQxSwL3Jgh6owPVw%3D	64K (8Kx8) Static RAM	Vectors	DIL28CAP20	https://www.mouser.sg/ProductDetail/Mill-Max/110-13-628-41-801000?qs=%2Fha2pyFaduj2Vn9jTBaNkbbuPoiuMRTWeD8fU3A14YCfUCD0%252BtDLsfAVe9w3OSTn	Not placed
Integrated Circuits	U230	74HC138	https://www.mouser.sg/ProductDetail/Texas-Instruments/SN74LS138DR?qs=SL3LIuy2dWwYDw%252Bne7f7PA%3D%3D	3-Line to 8-Line Decoders/Demultiplexers	Tiles	SOIC127P600X175-16N-CAP	https://www.mouser.sg/ProductDetail/Mill-Max/110-13-316-41-801000?qs=WZeyYeqMOWd122xzWNZKKg%3D%3D	Not placed
Integrated Circuits	U231	74HC138	https://www.mouser.sg/ProductDetail/Texas-Instruments/SN74LS138DR?qs=SL3LIuy2dWwYDw%252Bne7f7PA%3D%3D	3-Line to 8-Line Decoders/Demultiplexers	Tiles	SOIC127P600X175-16N-CAP	https://www.mouser.sg/ProductDetail/Mill-Max/110-13-316-41-801000?qs=WZeyYeqMOWd122xzWNZKKg%3D%3D	Not placed
Integrated Circuits	U232	74273	https://www.mouser.sg/ProductDetail/Texas-Instruments/SN74LS273NSR?qs=SL3LIuy2dWxsq%2FCTeVMKZg%3D%3D	Octal D-Type Positive-Edge-Triggered Flip-Flops With Clear	Tiles	SOIC127P780X200-20N-CAP	https://www.mouser.sg/ProductDetail/Mill-Max/110-43-320-41-801000?qs=RC2ne4458IKe5rHuueYA%2FA%3D%3D	Not placed
Integrated Circuits	U233	74273	https://www.mouser.sg/ProductDetail/Texas-Instruments/SN74LS273NSR?qs=SL3LIuy2dWxsq%2FCTeVMKZg%3D%3D	Octal D-Type Positive-Edge-Triggered Flip-Flops With Clear	Tiles	SOIC127P780X200-20N-CAP	https://www.mouser.sg/ProductDetail/Mill-Max/110-43-320-41-801000?qs=RC2ne4458IKe5rHuueYA%2FA%3D%3D	Not placed
Integrated Circuits	U234	74LS283	https://www.mouser.sg/ProductDetail/Texas-Instruments/SN74LS283D?qs=RnzODY3cU8uoUhrsuMKPjw%3D%3D	4-Bit Binary Full Adders With Fast Carry	Tiles	SOIC127P600X175-16N-CAP	https://www.mouser.sg/ProductDetail/Mill-Max/110-13-316-41-801000?qs=WZeyYeqMOWd122xzWNZKKg%3D%3D	Not placed
Integrated Circuits	U235	74LS283	https://www.mouser.sg/ProductDetail/Texas-Instruments/SN74LS283D?qs=RnzODY3cU8uoUhrsuMKPjw%3D%3D	4-Bit Binary Full Adders With Fast Carry	Tiles	SOIC127P600X175-16N-CAP	https://www.mouser.sg/ProductDetail/Mill-Max/110-13-316-41-801000?qs=WZeyYeqMOWd122xzWNZKKg%3D%3D	Not placed
Integrated Circuits	U236	74LS373	https://www.mouser.sg/ProductDetail/Texas-Instruments/SN74LS373DWR?qs=4FFjqLL55bR6x3WZek%252BFgQ%3D%3D	Octal D-Type Transparent Latches with 3-state Outputs	Vectors	SOIC127P1030X265-20N-CAP	https://www.mouser.sg/ProductDetail/Mill-Max/110-43-320-41-801000?qs=RC2ne4458IKe5rHuueYA%2FA%3D%3D	Not placed
Integrated Circuits	U237	6264FAST	https://www.mouser.sg/ProductDetail/Alliance-Memory/AS6C6264-55PCN?qs=sGAEpiMZZMt9mBA6nIyysDfDw0vDQxSwL3Jgh6owPVw%3D	64K (8Kx8) Static RAM	Vectors	DIL28CAP20	https://www.mouser.sg/ProductDetail/Mill-Max/110-13-628-41-801000?qs=%2Fha2pyFaduj2Vn9jTBaNkbbuPoiuMRTWeD8fU3A14YCfUCD0%252BtDLsfAVe9w3OSTn	Not placed
Integrated Circuits	U238	74157	https://www.mouser.sg/ProductDetail/Texas-Instruments/SN74LS157DR?qs=SL3LIuy2dWw%2F%252Bp7AA8LUjg%3D%3D	Quadruple 1-of-2 Data Selectors/Multiplexers	Vectors	SOIC127P600X175-16N-CAP	https://www.mouser.sg/ProductDetail/Mill-Max/110-13-316-41-801000?qs=WZeyYeqMOWd122xzWNZKKg%3D%3D	Not placed
Integrated Circuits	U239	74157	https://www.mouser.sg/ProductDetail/Texas-Instruments/SN74LS157DR?qs=SL3LIuy2dWw%2F%252Bp7AA8LUjg%3D%3D	Quadruple 1-of-2 Data Selectors/Multiplexers	Mode7	SOIC127P600X175-16N-CAP	https://www.mouser.sg/ProductDetail/Mill-Max/110-13-316-41-801000?qs=WZeyYeqMOWd122xzWNZKKg%3D%3D	Not placed
Integrated Circuits	U240	74157	https://www.mouser.sg/ProductDetail/Texas-Instruments/SN74LS157DR?qs=SL3LIuy2dWw%2F%252Bp7AA8LUjg%3D%3D	Quadruple 1-of-2 Data Selectors/Multiplexers	Mode7	SOIC127P600X175-16N-CAP	https://www.mouser.sg/ProductDetail/Mill-Max/110-13-316-41-801000?qs=WZeyYeqMOWd122xzWNZKKg%3D%3D	Not placed
Integrated Circuits	U241	74157	https://www.mouser.sg/ProductDetail/Texas-Instruments/SN74LS157DR?qs=SL3LIuy2dWw%2F%252Bp7AA8LUjg%3D%3D	Quadruple 1-of-2 Data Selectors/Multiplexers	Vectors	SOIC127P600X175-16N-CAP	https://www.mouser.sg/ProductDetail/Mill-Max/110-13-316-41-801000?qs=WZeyYeqMOWd122xzWNZKKg%3D%3D	Not placed
Integrated Circuits	U242	74157	https://www.mouser.sg/ProductDetail/Texas-Instruments/SN74LS157DR?qs=SL3LIuy2dWw%2F%252Bp7AA8LUjg%3D%3D	Quadruple 1-of-2 Data Selectors/Multiplexers	Vectors	SOIC127P600X175-16N-CAP	https://www.mouser.sg/ProductDetail/Mill-Max/110-13-316-41-801000?qs=WZeyYeqMOWd122xzWNZKKg%3D%3D	Not placed
Integrated Circuits	U243	74LS373	https://www.mouser.sg/ProductDetail/Texas-Instruments/SN74LS373DWR?qs=4FFjqLL55bR6x3WZek%252BFgQ%3D%3D	Octal D-Type Transparent Latches with 3-state Outputs	Mode7	SOIC127P1030X265-20N-CAP	https://www.mouser.sg/ProductDetail/Mill-Max/110-43-320-41-801000?qs=RC2ne4458IKe5rHuueYA%2FA%3D%3D	Not placed
Integrated Circuits	U244	74157	https://www.mouser.sg/ProductDetail/Texas-Instruments/SN74LS157DR?qs=SL3LIuy2dWw%2F%252Bp7AA8LUjg%3D%3D	Quadruple 1-of-2 Data Selectors/Multiplexers	Vectors	SOIC127P600X175-16N-CAP	https://www.mouser.sg/ProductDetail/Mill-Max/110-13-316-41-801000?qs=WZeyYeqMOWd122xzWNZKKg%3D%3D	Not placed
Integrated Circuits	U245	74S374	https://www.mouser.sg/ProductDetail/Texas-Instruments/SN74LS374DWR?qs=SL3LIuy2dWx46uWPzrGxvw%3D%3D	Octal D-Type Edge Triggered Flip-Flops with Tristate Outputs	Mode7	SOIC127P1030X265-20N-CAP	https://www.mouser.sg/ProductDetail/Mill-Max/110-43-320-41-801000?qs=RC2ne4458IKe5rHuueYA%2FA%3D%3D	Not placed
Integrated Circuits	U246	74HC138	https://www.mouser.sg/ProductDetail/Texas-Instruments/SN74LS138DR?qs=SL3LIuy2dWwYDw%252Bne7f7PA%3D%3D	3-Line to 8-Line Decoders/Demultiplexers	Combiner	SOIC127P600X175-16N-CAP	https://www.mouser.sg/ProductDetail/Mill-Max/110-13-316-41-801000?qs=WZeyYeqMOWd122xzWNZKKg%3D%3D	Not placed
Integrated Circuits	U247	74LS373	https://www.mouser.sg/ProductDetail/Texas-Instruments/SN74LS373DWR?qs=4FFjqLL55bR6x3WZek%252BFgQ%3D%3D	Octal D-Type Transparent Latches with 3-state Outputs	Vectors	SOIC127P1030X265-20N-CAP	https://www.mouser.sg/ProductDetail/Mill-Max/110-43-320-41-801000?qs=RC2ne4458IKe5rHuueYA%2FA%3D%3D	Not placed
Integrated Circuits	U248	74HC138	https://www.mouser.sg/ProductDetail/Texas-Instruments/SN74LS138DR?qs=SL3LIuy2dWwYDw%252Bne7f7PA%3D%3D	3-Line to 8-Line Decoders/Demultiplexers	Chars	SOIC127P600X175-16N-CAP	https://www.mouser.sg/ProductDetail/Mill-Max/110-13-316-41-801000?qs=WZeyYeqMOWd122xzWNZKKg%3D%3D	Not placed
Integrated Circuits	U249	74HC138	https://www.mouser.sg/ProductDetail/Texas-Instruments/SN74LS138DR?qs=SL3LIuy2dWwYDw%252Bne7f7PA%3D%3D	3-Line to 8-Line Decoders/Demultiplexers	Chars	SOIC127P600X175-16N-CAP	https://www.mouser.sg/ProductDetail/Mill-Max/110-13-316-41-801000?qs=WZeyYeqMOWd122xzWNZKKg%3D%3D	Not placed
Integrated Circuits	U250	74273	https://www.mouser.sg/ProductDetail/Texas-Instruments/SN74LS273NE4?qs=sGAEpiMZZMvxP%252Bvr8KwMwF73%2FSEETFlcw32YC66%252Bjxg%3D	Octal D-Type Positive-Edge-Triggered Flip-Flops With Clear	Chars	NULL	https://www.mouser.sg/ProductDetail/Mill-Max/110-43-320-41-801000?qs=RC2ne4458IKe5rHuueYA%2FA%3D%3D	Not placed
Integrated Circuits	U251	74157	https://www.mouser.sg/ProductDetail/Texas-Instruments/SN74LS157DR?qs=SL3LIuy2dWw%2F%252Bp7AA8LUjg%3D%3D	Quadruple 1-of-2 Data Selectors/Multiplexers	Chars	SOIC127P600X175-16N-CAP	https://www.mouser.sg/ProductDetail/Mill-Max/110-13-316-41-801000?qs=WZeyYeqMOWd122xzWNZKKg%3D%3D	Not placed
Integrated Circuits	U252	74157	https://www.mouser.sg/ProductDetail/Texas-Instruments/SN74LS157DR?qs=SL3LIuy2dWw%2F%252Bp7AA8LUjg%3D%3D	Quadruple 1-of-2 Data Selectors/Multiplexers	Chars	SOIC127P600X175-16N-CAP	https://www.mouser.sg/ProductDetail/Mill-Max/110-13-316-41-801000?qs=WZeyYeqMOWd122xzWNZKKg%3D%3D	Not placed
Integrated Circuits	U253	74157	https://www.mouser.sg/ProductDetail/Texas-Instruments/SN74LS157DR?qs=SL3LIuy2dWw%2F%252Bp7AA8LUjg%3D%3D	Quadruple 1-of-2 Data Selectors/Multiplexers	Chars	SOIC127P600X175-16N-CAP	https://www.mouser.sg/ProductDetail/Mill-Max/110-13-316-41-801000?qs=WZeyYeqMOWd122xzWNZKKg%3D%3D	Not placed
Integrated Circuits	U254	74157	https://www.mouser.sg/ProductDetail/Texas-Instruments/SN74LS157DR?qs=SL3LIuy2dWw%2F%252Bp7AA8LUjg%3D%3D	Quadruple 1-of-2 Data Selectors/Multiplexers	Chars	SOIC127P600X175-16N-CAP	https://www.mouser.sg/ProductDetail/Mill-Max/110-13-316-41-801000?qs=WZeyYeqMOWd122xzWNZKKg%3D%3D	Not placed
Integrated Circuits	U255	74273	https://www.mouser.sg/ProductDetail/Texas-Instruments/SN74LS273NSR?qs=SL3LIuy2dWxsq%2FCTeVMKZg%3D%3D	Octal D-Type Positive-Edge-Triggered Flip-Flops With Clear	Video	SOIC127P780X200-20N-CAP	https://www.mouser.sg/ProductDetail/Mill-Max/110-43-320-41-801000?qs=RC2ne4458IKe5rHuueYA%2FA%3D%3D	Not placed
Integrated Circuits	U256	74273	https://www.mouser.sg/ProductDetail/Texas-Instruments/SN74LS273NSR?qs=SL3LIuy2dWxsq%2FCTeVMKZg%3D%3D	Octal D-Type Positive-Edge-Triggered Flip-Flops With Clear	Video	SOIC127P780X200-20N-CAP	https://www.mouser.sg/ProductDetail/Mill-Max/110-43-320-41-801000?qs=RC2ne4458IKe5rHuueYA%2FA%3D%3D	Not placed
Integrated Circuits	U257	74LS373	https://www.mouser.sg/ProductDetail/Texas-Instruments/SN74LS373DWR?qs=4FFjqLL55bR6x3WZek%252BFgQ%3D%3D	Octal D-Type Transparent Latches with 3-state Outputs	Chars	SOIC127P1030X265-20N-CAP	https://www.mouser.sg/ProductDetail/Mill-Max/110-43-320-41-801000?qs=RC2ne4458IKe5rHuueYA%2FA%3D%3D	Not placed
Integrated Circuits	U258	6264FAST	https://www.mouser.sg/ProductDetail/Alliance-Memory/AS6C6264-55PCN?qs=sGAEpiMZZMt9mBA6nIyysDfDw0vDQxSwL3Jgh6owPVw%3D	64K (8Kx8) Static RAM	Chars	DIL28CAP20	https://www.mouser.sg/ProductDetail/Mill-Max/110-13-628-41-801000?qs=%2Fha2pyFaduj2Vn9jTBaNkbbuPoiuMRTWeD8fU3A14YCfUCD0%252BtDLsfAVe9w3OSTn	Not placed
Integrated Circuits	U259	74273	https://www.mouser.sg/ProductDetail/Texas-Instruments/SN74LS273NSR?qs=SL3LIuy2dWxsq%2FCTeVMKZg%3D%3D	Octal D-Type Positive-Edge-Triggered Flip-Flops With Clear	Video	SOIC127P780X200-20N-CAP	https://www.mouser.sg/ProductDetail/Mill-Max/110-43-320-41-801000?qs=RC2ne4458IKe5rHuueYA%2FA%3D%3D	Not placed
Integrated Circuits	U260	74HC138	https://www.mouser.sg/ProductDetail/Texas-Instruments/SN74LS138DR?qs=SL3LIuy2dWwYDw%252Bne7f7PA%3D%3D	3-Line to 8-Line Decoders/Demultiplexers	Video	SOIC127P600X175-16N-CAP	https://www.mouser.sg/ProductDetail/Mill-Max/110-13-316-41-801000?qs=WZeyYeqMOWd122xzWNZKKg%3D%3D	Not placed
Integrated Circuits	U261	74HC138	https://www.mouser.sg/ProductDetail/Texas-Instruments/SN74LS138DR?qs=SL3LIuy2dWwYDw%252Bne7f7PA%3D%3D	3-Line to 8-Line Decoders/Demultiplexers	Video	SOIC127P600X175-16N-CAP	https://www.mouser.sg/ProductDetail/Mill-Max/110-13-316-41-801000?qs=WZeyYeqMOWd122xzWNZKKg%3D%3D	Not placed
Integrated Circuits	U262	74HC138	https://www.mouser.sg/ProductDetail/Texas-Instruments/SN74LS138DR?qs=SL3LIuy2dWwYDw%252Bne7f7PA%3D%3D	3-Line to 8-Line Decoders/Demultiplexers	Video	SOIC127P600X175-16N-CAP	https://www.mouser.sg/ProductDetail/Mill-Max/110-13-316-41-801000?qs=WZeyYeqMOWd122xzWNZKKg%3D%3D	Not placed
Integrated Circuits	U263	74273	https://www.mouser.sg/ProductDetail/Texas-Instruments/SN74LS273NSR?qs=SL3LIuy2dWxsq%2FCTeVMKZg%3D%3D	Octal D-Type Positive-Edge-Triggered Flip-Flops With Clear	Video	SOIC127P780X200-20N-CAP	https://www.mouser.sg/ProductDetail/Mill-Max/110-43-320-41-801000?qs=RC2ne4458IKe5rHuueYA%2FA%3D%3D	Not placed
Integrated Circuits	U264	74273	https://www.mouser.sg/ProductDetail/Texas-Instruments/SN74LS273NSR?qs=SL3LIuy2dWxsq%2FCTeVMKZg%3D%3D	Octal D-Type Positive-Edge-Triggered Flip-Flops With Clear	Video	SOIC127P780X200-20N-CAP	https://www.mouser.sg/ProductDetail/Mill-Max/110-43-320-41-801000?qs=RC2ne4458IKe5rHuueYA%2FA%3D%3D	Not placed
Integrated Circuits	U265	74153	https://www.mouser.sg/ProductDetail/Texas-Instruments/SN74LS153DR?qs=SL3LIuy2dWyFs2m7ewa9VQ%3D%3D	Dual 1-of-4 Data Selectors/Multiplexers	Video	SOIC127P600X175-16N-CAP	https://www.mouser.sg/ProductDetail/Mill-Max/110-13-316-41-801000?qs=WZeyYeqMOWd122xzWNZKKg%3D%3D	Not placed
Integrated Circuits	U266	74153	https://www.mouser.sg/ProductDetail/Texas-Instruments/SN74LS153DR?qs=SL3LIuy2dWyFs2m7ewa9VQ%3D%3D	Dual 1-of-4 Data Selectors/Multiplexers	Video	SOIC127P600X175-16N-CAP	https://www.mouser.sg/ProductDetail/Mill-Max/110-13-316-41-801000?qs=WZeyYeqMOWd122xzWNZKKg%3D%3D	Not placed
Integrated Circuits	U267	74153	https://www.mouser.sg/ProductDetail/Texas-Instruments/SN74LS153DR?qs=SL3LIuy2dWyFs2m7ewa9VQ%3D%3D	Dual 1-of-4 Data Selectors/Multiplexers	Video	SOIC127P600X175-16N-CAP	https://www.mouser.sg/ProductDetail/Mill-Max/110-13-316-41-801000?qs=WZeyYeqMOWd122xzWNZKKg%3D%3D	Not placed
Integrated Circuits	U268	74153	https://www.mouser.sg/ProductDetail/Texas-Instruments/SN74LS153DR?qs=SL3LIuy2dWyFs2m7ewa9VQ%3D%3D	Dual 1-of-4 Data Selectors/Multiplexers	Video	SOIC127P600X175-16N-CAP	https://www.mouser.sg/ProductDetail/Mill-Max/110-13-316-41-801000?qs=WZeyYeqMOWd122xzWNZKKg%3D%3D	Not placed
Integrated Circuits	U269	74153	https://www.mouser.sg/ProductDetail/Texas-Instruments/SN74LS153DR?qs=SL3LIuy2dWyFs2m7ewa9VQ%3D%3D	Dual 1-of-4 Data Selectors/Multiplexers	Video	SOIC127P600X175-16N-CAP	https://www.mouser.sg/ProductDetail/Mill-Max/110-13-316-41-801000?qs=WZeyYeqMOWd122xzWNZKKg%3D%3D	Not placed
Integrated Circuits	U270	74153	https://www.mouser.sg/ProductDetail/Texas-Instruments/SN74LS153DR?qs=SL3LIuy2dWyFs2m7ewa9VQ%3D%3D	Dual 1-of-4 Data Selectors/Multiplexers	Video	SOIC127P600X175-16N-CAP	https://www.mouser.sg/ProductDetail/Mill-Max/110-13-316-41-801000?qs=WZeyYeqMOWd122xzWNZKKg%3D%3D	Not placed
Integrated Circuits	U271	74153	https://www.mouser.sg/ProductDetail/Texas-Instruments/SN74LS153DR?qs=SL3LIuy2dWyFs2m7ewa9VQ%3D%3D	Dual 1-of-4 Data Selectors/Multiplexers	Video	SOIC127P600X175-16N-CAP	https://www.mouser.sg/ProductDetail/Mill-Max/110-13-316-41-801000?qs=WZeyYeqMOWd122xzWNZKKg%3D%3D	Not placed
Integrated Circuits	U272	74153	https://www.mouser.sg/ProductDetail/Texas-Instruments/SN74LS153DR?qs=SL3LIuy2dWyFs2m7ewa9VQ%3D%3D	Dual 1-of-4 Data Selectors/Multiplexers	Video	SOIC127P600X175-16N-CAP	https://www.mouser.sg/ProductDetail/Mill-Max/110-13-316-41-801000?qs=WZeyYeqMOWd122xzWNZKKg%3D%3D	Not placed
Integrated Circuits	U273	74153	https://www.mouser.sg/ProductDetail/Texas-Instruments/SN74LS153DR?qs=SL3LIuy2dWyFs2m7ewa9VQ%3D%3D	Dual 1-of-4 Data Selectors/Multiplexers	Video	SOIC127P600X175-16N-CAP	https://www.mouser.sg/ProductDetail/Mill-Max/110-13-316-41-801000?qs=WZeyYeqMOWd122xzWNZKKg%3D%3D	Not placed
Integrated Circuits	U274	74153	https://www.mouser.sg/ProductDetail/Texas-Instruments/SN74LS153DR?qs=SL3LIuy2dWyFs2m7ewa9VQ%3D%3D	Dual 1-of-4 Data Selectors/Multiplexers	Video	SOIC127P600X175-16N-CAP	https://www.mouser.sg/ProductDetail/Mill-Max/110-13-316-41-801000?qs=WZeyYeqMOWd122xzWNZKKg%3D%3D	Not placed
Integrated Circuits	U275	74153	https://www.mouser.sg/ProductDetail/Texas-Instruments/SN74LS153DR?qs=SL3LIuy2dWyFs2m7ewa9VQ%3D%3D	Dual 1-of-4 Data Selectors/Multiplexers	Video	SOIC127P600X175-16N-CAP	https://www.mouser.sg/ProductDetail/Mill-Max/110-13-316-41-801000?qs=WZeyYeqMOWd122xzWNZKKg%3D%3D	Not placed
Integrated Circuits	U276	74153	https://www.mouser.sg/ProductDetail/Texas-Instruments/SN74LS153DR?qs=SL3LIuy2dWyFs2m7ewa9VQ%3D%3D	Dual 1-of-4 Data Selectors/Multiplexers	Video	SOIC127P600X175-16N-CAP	https://www.mouser.sg/ProductDetail/Mill-Max/110-13-316-41-801000?qs=WZeyYeqMOWd122xzWNZKKg%3D%3D	Not placed
Integrated Circuits	U277	74153	https://www.mouser.sg/ProductDetail/Texas-Instruments/SN74LS153DR?qs=SL3LIuy2dWyFs2m7ewa9VQ%3D%3D	Dual 1-of-4 Data Selectors/Multiplexers	Video	SOIC127P600X175-16N-CAP	https://www.mouser.sg/ProductDetail/Mill-Max/110-13-316-41-801000?qs=WZeyYeqMOWd122xzWNZKKg%3D%3D	Not placed
Integrated Circuits	U278	74153	https://www.mouser.sg/ProductDetail/Texas-Instruments/SN74LS153DR?qs=SL3LIuy2dWyFs2m7ewa9VQ%3D%3D	Dual 1-of-4 Data Selectors/Multiplexers	Video	SOIC127P600X175-16N-CAP	https://www.mouser.sg/ProductDetail/Mill-Max/110-13-316-41-801000?qs=WZeyYeqMOWd122xzWNZKKg%3D%3D	Not placed
Integrated Circuits	U279	74153	https://www.mouser.sg/ProductDetail/Texas-Instruments/SN74LS153DR?qs=SL3LIuy2dWyFs2m7ewa9VQ%3D%3D	Dual 1-of-4 Data Selectors/Multiplexers	Video	SOIC127P600X175-16N-CAP	https://www.mouser.sg/ProductDetail/Mill-Max/110-13-316-41-801000?qs=WZeyYeqMOWd122xzWNZKKg%3D%3D	Not placed
Integrated Circuits	U280	74153	https://www.mouser.sg/ProductDetail/Texas-Instruments/SN74LS153DR?qs=SL3LIuy2dWyFs2m7ewa9VQ%3D%3D	Dual 1-of-4 Data Selectors/Multiplexers	Video	SOIC127P600X175-16N-CAP	https://www.mouser.sg/ProductDetail/Mill-Max/110-13-316-41-801000?qs=WZeyYeqMOWd122xzWNZKKg%3D%3D	Not placed
Integrated Circuits	U281	74273	https://www.mouser.sg/ProductDetail/Texas-Instruments/SN74LS273NSR?qs=SL3LIuy2dWxsq%2FCTeVMKZg%3D%3D	Octal D-Type Positive-Edge-Triggered Flip-Flops With Clear	Sprites	SOIC127P780X200-20N-CAP	https://www.mouser.sg/ProductDetail/Mill-Max/110-43-320-41-801000?qs=RC2ne4458IKe5rHuueYA%2FA%3D%3D	Not placed
Integrated Circuits	U282	74273	https://www.mouser.sg/ProductDetail/Texas-Instruments/SN74LS273NSR?qs=SL3LIuy2dWxsq%2FCTeVMKZg%3D%3D	Octal D-Type Positive-Edge-Triggered Flip-Flops With Clear	Chars	SOIC127P780X200-20N-CAP	https://www.mouser.sg/ProductDetail/Mill-Max/110-43-320-41-801000?qs=RC2ne4458IKe5rHuueYA%2FA%3D%3D	Not placed
Integrated Circuits	U283	74273	https://www.mouser.sg/ProductDetail/Texas-Instruments/SN74LS273NSR?qs=SL3LIuy2dWxsq%2FCTeVMKZg%3D%3D	Octal D-Type Positive-Edge-Triggered Flip-Flops With Clear	Tiles	SOIC127P780X200-20N-CAP	https://www.mouser.sg/ProductDetail/Mill-Max/110-43-320-41-801000?qs=RC2ne4458IKe5rHuueYA%2FA%3D%3D	Not placed
Integrated Circuits	U284	74273	https://www.mouser.sg/ProductDetail/Texas-Instruments/SN74LS273NSR?qs=SL3LIuy2dWxsq%2FCTeVMKZg%3D%3D	Octal D-Type Positive-Edge-Triggered Flip-Flops With Clear	Video	SOIC127P780X200-20N-CAP	https://www.mouser.sg/ProductDetail/Mill-Max/110-43-320-41-801000?qs=RC2ne4458IKe5rHuueYA%2FA%3D%3D	Not placed
Integrated Circuits	U285	7410	https://www.mouser.sg/ProductDetail/Texas-Instruments/SN74LS10DR?qs=sGAEpiMZZMutXGli8Ay4kP28D9wZ8SQI5p3xXbui0l0%3D	Triple 3-Input Positive-NAND Gates	Tiles	SOIC127P600X175-14N-CAP	https://www.mouser.sg/ProductDetail/Mill-Max/110-93-314-41-801000?qs=%2Fha2pyFaduiAoJI%252BFT3Un6AU4u1EPWQWyNo%252BHzE50tJ%252B9XjMyXXSECwGDt8yOlKj	Not placed
Integrated Circuits	U286	74LS283	https://www.mouser.sg/ProductDetail/Texas-Instruments/SN74LS283D?qs=RnzODY3cU8uoUhrsuMKPjw%3D%3D	4-Bit Binary Full Adders With Fast Carry	Chars	SOIC127P600X175-16N-CAP	https://www.mouser.sg/ProductDetail/Mill-Max/110-13-316-41-801000?qs=WZeyYeqMOWd122xzWNZKKg%3D%3D	Not placed
Integrated Circuits	U287	74LS283	https://www.mouser.sg/ProductDetail/Texas-Instruments/SN74LS283D?qs=RnzODY3cU8uoUhrsuMKPjw%3D%3D	4-Bit Binary Full Adders With Fast Carry	Chars	SOIC127P600X175-16N-CAP	https://www.mouser.sg/ProductDetail/Mill-Max/110-13-316-41-801000?qs=WZeyYeqMOWd122xzWNZKKg%3D%3D	Not placed
Integrated Circuits	U288	74LS283	https://www.mouser.sg/ProductDetail/Texas-Instruments/SN74LS283D?qs=RnzODY3cU8uoUhrsuMKPjw%3D%3D	4-Bit Binary Full Adders With Fast Carry	Chars	SOIC127P600X175-16N-CAP	https://www.mouser.sg/ProductDetail/Mill-Max/110-13-316-41-801000?qs=WZeyYeqMOWd122xzWNZKKg%3D%3D	Not placed
Integrated Circuits	U289	74273	https://www.mouser.sg/ProductDetail/Texas-Instruments/SN74LS273NSR?qs=SL3LIuy2dWxsq%2FCTeVMKZg%3D%3D	Octal D-Type Positive-Edge-Triggered Flip-Flops With Clear	Chars	SOIC127P780X200-20N-CAP	https://www.mouser.sg/ProductDetail/Mill-Max/110-43-320-41-801000?qs=RC2ne4458IKe5rHuueYA%2FA%3D%3D	Not placed
Integrated Circuits	U290	74273	https://www.mouser.sg/ProductDetail/Texas-Instruments/SN74LS273NSR?qs=SL3LIuy2dWxsq%2FCTeVMKZg%3D%3D	Octal D-Type Positive-Edge-Triggered Flip-Flops With Clear	Chars	SOIC127P780X200-20N-CAP	https://www.mouser.sg/ProductDetail/Mill-Max/110-43-320-41-801000?qs=RC2ne4458IKe5rHuueYA%2FA%3D%3D	Not placed
Integrated Circuits	U291	6264FAST	https://www.mouser.sg/ProductDetail/Alliance-Memory/AS6C6264-55PCN?qs=sGAEpiMZZMt9mBA6nIyysDfDw0vDQxSwL3Jgh6owPVw%3D	64K (8Kx8) Static RAM	Vectors	DIL28CAP20	https://www.mouser.sg/ProductDetail/Mill-Max/110-13-628-41-801000?qs=%2Fha2pyFaduj2Vn9jTBaNkbbuPoiuMRTWeD8fU3A14YCfUCD0%252BtDLsfAVe9w3OSTn	Not placed
Integrated Circuits	U292	74LS258
Integrated Circuits	U293	7404
Integrated Circuits	U294	74LS373	https://www.mouser.sg/ProductDetail/Texas-Instruments/SN74LS373DWR?qs=4FFjqLL55bR6x3WZek%252BFgQ%3D%3D	Octal D-Type Transparent Latches with 3-state Outputs	Vectors	SOIC127P1030X265-20N-CAP	https://www.mouser.sg/ProductDetail/Mill-Max/110-43-320-41-801000?qs=RC2ne4458IKe5rHuueYA%2FA%3D%3D	Not placed
Integrated Circuits	U295	74163
Integrated Circuits	U296	74163
Integrated Circuits	U297	74163
Integrated Circuits	U298	74LS258
Integrated Circuits	U299	74LS257	https://www.mouser.sg/ProductDetail/Texas-Instruments/SN74LS257BD?qs=w32V8uFkMxmoIw8HEV54bg%3D%3D	Quadruple 2-Line To 1-Line Data Selectors/Multiplexers With Tristate Outputs	Vectors	SOIC127P600X175-16N-CAP	https://www.mouser.sg/ProductDetail/Mill-Max/110-13-316-41-801000?qs=WZeyYeqMOWd122xzWNZKKg%3D%3D	Not placed
Integrated Circuits	U300	74LS257	https://www.mouser.sg/ProductDetail/Texas-Instruments/SN74LS257BD?qs=w32V8uFkMxmoIw8HEV54bg%3D%3D	Quadruple 2-Line To 1-Line Data Selectors/Multiplexers With Tristate Outputs	Vectors	SOIC127P600X175-16N-CAP	https://www.mouser.sg/ProductDetail/Mill-Max/110-13-316-41-801000?qs=WZeyYeqMOWd122xzWNZKKg%3D%3D	Not placed
Integrated Circuits	U301	74273
Integrated Circuits	U302	74163
Integrated Circuits	U303	74HC138
Integrated Circuits	U304	74175
Integrated Circuits	U305	74175
Integrated Circuits	U306	74175
Integrated Circuits	U307	74LS257
Integrated Circuits	U308	74LS257	https://www.mouser.sg/ProductDetail/Texas-Instruments/SN74LS257BD?qs=w32V8uFkMxmoIw8HEV54bg%3D%3D	Quadruple 2-Line To 1-Line Data Selectors/Multiplexers With Tristate Outputs	Vectors	SOIC127P600X175-16N-CAP	https://www.mouser.sg/ProductDetail/Mill-Max/110-13-316-41-801000?qs=WZeyYeqMOWd122xzWNZKKg%3D%3D	Not placed
Integrated Circuits	U309	74157
Integrated Circuits	U310	74157
Integrated Circuits	U311	74273
Integrated Circuits	U312	74HC138
Integrated Circuits	U313	6116FAST
Integrated Circuits	U314	7432	https://www.mouser.sg/ProductDetail/Texas-Instruments/SN74LS32DR?qs=SL3LIuy2dWwtfBSQ6o0JPg%3D%3D	Quad 2-input positive-OR gates	Mode7	SOIC127P600X175-14N-CAP	https://www.mouser.sg/ProductDetail/Mill-Max/110-93-314-41-801000?qs=%2Fha2pyFaduiAoJI%252BFT3Un6AU4u1EPWQWyNo%252BHzE50tJ%252B9XjMyXXSECwGDt8yOlKj	Not placed
Integrated Circuits	U315	7432
Integrated Circuits	U316	74LS161
Integrated Circuits	U317	74LS245
Integrated Circuits	U318	74157
Integrated Circuits	U319	74157
Integrated Circuits	U320	74LS161
Integrated Circuits	U321	74273
Integrated Circuits	U322	74273
Integrated Circuits	U323	74273
Integrated Circuits	U324	74273
Integrated Circuits	U325	74273
Integrated Circuits	U326	74273
Integrated Circuits	U327	74273
Integrated Circuits	U328	74273
Integrated Circuits	U329	74LS540
Integrated Circuits	U330	74LS161
Integrated Circuits	U331	74LS161
Integrated Circuits	U332	74LS161
Integrated Circuits	U333	74157
Integrated Circuits	U334	7474
Integrated Circuits	U335	74LS257
Integrated Circuits	U336	74LS257
Integrated Circuits	U337	7408
Integrated Circuits	U338	74LS682
Integrated Circuits	U339	74LS11
Integrated Circuits	U340	7427
Integrated Circuits	U341	74273
Integrated Circuits	U342	74LS257
Integrated Circuits	U343	74LS257
Integrated Circuits	U344	7408	https://www.mouser.sg/ProductDetail/Texas-Instruments/SN74LS08DR?qs=SL3LIuy2dWwzq5fnFo78kw%3D%3D	Quadruple 2-Input Positive-AND Gates	Video	SOIC127P600X175-14N-CAP	https://www.mouser.sg/ProductDetail/Mill-Max/110-93-314-41-801000?qs=%2Fha2pyFaduiAoJI%252BFT3Un6AU4u1EPWQWyNo%252BHzE50tJ%252B9XjMyXXSECwGDt8yOlKj	Not placed
Integrated Circuits	U345	74LS283
Integrated Circuits	U346	74LS283
Integrated Circuits	U347	74LS283
Integrated Circuits	U348	74LS283
Integrated Circuits	U349	74157
Integrated Circuits	U350	7432
Integrated Circuits	U351	74LS682
Integrated Circuits	U352	74LS682
Integrated Circuits	U353	74175
Integrated Circuits	U354	74175
Integrated Circuits	U355	7432
Integrated Circuits	U356	74LS21
Integrated Circuits	U357	7432
Integrated Circuits	U358	74LS258
Integrated Circuits	U359	74LS258
Integrated Circuits	U360	74LS257	https://www.mouser.sg/ProductDetail/Texas-Instruments/SN74LS257BD?qs=w32V8uFkMxmoIw8HEV54bg%3D%3D	Quadruple 2-Line To 1-Line Data Selectors/Multiplexers With Tristate Outputs	Vectors	SOIC127P600X175-16N-CAP	https://www.mouser.sg/ProductDetail/Mill-Max/110-13-316-41-801000?qs=WZeyYeqMOWd122xzWNZKKg%3D%3D	Not placed
Integrated Circuits	U361	74157	https://www.mouser.sg/ProductDetail/Texas-Instruments/SN74LS157DR?qs=SL3LIuy2dWw%2F%252Bp7AA8LUjg%3D%3D	Quadruple 1-of-2 Data Selectors/Multiplexers	Video	SOIC127P600X175-16N-CAP	https://www.mouser.sg/ProductDetail/Mill-Max/110-13-316-41-801000?qs=WZeyYeqMOWd122xzWNZKKg%3D%3D	Not placed
Integrated Circuits	U362	74LS257
Integrated Circuits	U363	74157	https://www.mouser.sg/ProductDetail/Texas-Instruments/SN74LS157DR?qs=SL3LIuy2dWw%2F%252Bp7AA8LUjg%3D%3D	Quadruple 1-of-2 Data Selectors/Multiplexers	Video	SOIC127P600X175-16N-CAP	https://www.mouser.sg/ProductDetail/Mill-Max/110-13-316-41-801000?qs=WZeyYeqMOWd122xzWNZKKg%3D%3D	Not placed
Integrated Circuits	U364	7408
Integrated Circuits	U365	IS62C10248AL
Integrated Circuits	U366	74157
Integrated Circuits	U367	74157
Integrated Circuits	U368	74157
Integrated Circuits	U369	74157
Integrated Circuits	U370	74LS682
Integrated Circuits	U371	74LS373
Integrated Circuits	U372	74157
Integrated Circuits	U373	74LS682
Integrated Circuits	U374	74LS257
Integrated Circuits	U375	74LS257
Integrated Circuits	U376	7432
Integrated Circuits	U377	74157
Integrated Circuits	U378	74LS245
Integrated Circuits	U379	74157
Integrated Circuits	U380	74273
Integrated Circuits	U381	74LS257
Integrated Circuits	U382	74HC138	https://www.mouser.sg/ProductDetail/Texas-Instruments/SN74LS138DR?qs=SL3LIuy2dWwYDw%252Bne7f7PA%3D%3D	3-Line to 8-Line Decoders/Demultiplexers	Vectors	SOIC127P600X175-16N-CAP	https://www.mouser.sg/ProductDetail/Mill-Max/110-13-316-41-801000?qs=WZeyYeqMOWd122xzWNZKKg%3D%3D	Not placed
Integrated Circuits	U383	7404
Integrated Circuits	U384	7408
Integrated Circuits	U385	74157	https://www.mouser.sg/ProductDetail/Texas-Instruments/SN74LS157DR?qs=SL3LIuy2dWw%2F%252Bp7AA8LUjg%3D%3D	Quadruple 1-of-2 Data Selectors/Multiplexers	Video	SOIC127P600X175-16N-CAP	https://www.mouser.sg/ProductDetail/Mill-Max/110-13-316-41-801000?qs=WZeyYeqMOWd122xzWNZKKg%3D%3D	Not placed
Integrated Circuits	U386	6116FAST
Integrated Circuits	U387	7474
Integrated Circuits	U388	74LS257
Integrated Circuits	U389	7404
Integrated Circuits	U390	7432	https://www.mouser.sg/ProductDetail/Texas-Instruments/SN74LS32DR?qs=SL3LIuy2dWwtfBSQ6o0JPg%3D%3D	Quad 2-input positive-OR gates	Sprites	SOIC127P600X175-14N-CAP	https://www.mouser.sg/ProductDetail/Mill-Max/110-93-314-41-801000?qs=%2Fha2pyFaduiAoJI%252BFT3Un6AU4u1EPWQWyNo%252BHzE50tJ%252B9XjMyXXSECwGDt8yOlKj	Not placed
Integrated Circuits	U391	74157	https://www.mouser.sg/ProductDetail/Texas-Instruments/SN74LS157DR?qs=SL3LIuy2dWw%2F%252Bp7AA8LUjg%3D%3D	Quadruple 1-of-2 Data Selectors/Multiplexers	Video	SOIC127P600X175-16N-CAP	https://www.mouser.sg/ProductDetail/Mill-Max/110-13-316-41-801000?qs=WZeyYeqMOWd122xzWNZKKg%3D%3D	Not placed
Integrated Circuits	U392	7432
Integrated Circuits	U393	74157	https://www.mouser.sg/ProductDetail/Texas-Instruments/SN74LS157DR?qs=SL3LIuy2dWw%2F%252Bp7AA8LUjg%3D%3D	Quadruple 1-of-2 Data Selectors/Multiplexers	Video	SOIC127P600X175-16N-CAP	https://www.mouser.sg/ProductDetail/Mill-Max/110-13-316-41-801000?qs=WZeyYeqMOWd122xzWNZKKg%3D%3D	Not placed
Integrated Circuits	U394	7474	https://www.mouser.sg/ProductDetail/Texas-Instruments/SN74LS74ADR?qs=UG%2F8xqv%2F6WdOEnCo3YslYA%3D%3D	Dual Positive-Edge-Triggered D-Type Flip-Flops With Clear And Preset	Video	SOIC127P600X175-14N-CAP	https://www.mouser.sg/ProductDetail/Mill-Max/110-93-314-41-801000?qs=%2Fha2pyFaduiAoJI%252BFT3Un6AU4u1EPWQWyNo%252BHzE50tJ%252B9XjMyXXSECwGDt8yOlKj	Not placed
Integrated Circuits	U395	74273	https://www.mouser.sg/ProductDetail/Texas-Instruments/SN74LS273NSR?qs=SL3LIuy2dWxsq%2FCTeVMKZg%3D%3D	Octal D-Type Positive-Edge-Triggered Flip-Flops With Clear	Vectors	SOIC127P780X200-20N-CAP	https://www.mouser.sg/ProductDetail/Mill-Max/110-43-320-41-801000?qs=RC2ne4458IKe5rHuueYA%2FA%3D%3D	Not placed
Integrated Circuits	U396	74163	https://www.mouser.sg/ProductDetail/Texas-Instruments/SN74LS163ADR?qs=SL3LIuy2dWzQOqYS%2FWj%252BhA%3D%3D	Synchronous 4-Bit Binary Counters	Vectors	SOIC127P600X175-16N-CAP	https://www.mouser.sg/ProductDetail/Mill-Max/110-13-316-41-801000?qs=WZeyYeqMOWd122xzWNZKKg%3D%3D	Not placed
Integrated Circuits	U397	74163	https://www.mouser.sg/ProductDetail/Texas-Instruments/SN74LS163ADR?qs=SL3LIuy2dWzQOqYS%2FWj%252BhA%3D%3D	Synchronous 4-Bit Binary Counters	Vectors	SOIC127P600X175-16N-CAP	https://www.mouser.sg/ProductDetail/Mill-Max/110-13-316-41-801000?qs=WZeyYeqMOWd122xzWNZKKg%3D%3D	Not placed
Integrated Circuits	U398	74163	https://www.mouser.sg/ProductDetail/Texas-Instruments/SN74LS163ADR?qs=SL3LIuy2dWzQOqYS%2FWj%252BhA%3D%3D	Synchronous 4-Bit Binary Counters	Vectors	SOIC127P600X175-16N-CAP	https://www.mouser.sg/ProductDetail/Mill-Max/110-13-316-41-801000?qs=WZeyYeqMOWd122xzWNZKKg%3D%3D	Not placed
Integrated Circuits	U399	74163	https://www.mouser.sg/ProductDetail/Texas-Instruments/SN74LS163ADR?qs=SL3LIuy2dWzQOqYS%2FWj%252BhA%3D%3D	Synchronous 4-Bit Binary Counters	Vectors	SOIC127P600X175-16N-CAP	https://www.mouser.sg/ProductDetail/Mill-Max/110-13-316-41-801000?qs=WZeyYeqMOWd122xzWNZKKg%3D%3D	Not placed
Integrated Circuits	U400	7404	https://www.mouser.sg/ProductDetail/Texas-Instruments/SN74LS04DR?qs=SL3LIuy2dWzOhepjTMFpMg%3D%3D	Hex Inverters	Tiles	SOIC127P600X175-14N-CAP	https://www.mouser.sg/ProductDetail/Mill-Max/110-93-314-41-801000?qs=%2Fha2pyFaduiAoJI%252BFT3Un6AU4u1EPWQWyNo%252BHzE50tJ%252B9XjMyXXSECwGDt8yOlKj	Not placed
Integrated Circuits	U401	74273	https://www.mouser.sg/ProductDetail/Texas-Instruments/SN74LS273NSR?qs=SL3LIuy2dWxsq%2FCTeVMKZg%3D%3D	Octal D-Type Positive-Edge-Triggered Flip-Flops With Clear	Vectors	SOIC127P780X200-20N-CAP	https://www.mouser.sg/ProductDetail/Mill-Max/110-43-320-41-801000?qs=RC2ne4458IKe5rHuueYA%2FA%3D%3D	Not placed
Integrated Circuits	U402	74163	https://www.mouser.sg/ProductDetail/Texas-Instruments/SN74LS163ADR?qs=SL3LIuy2dWzQOqYS%2FWj%252BhA%3D%3D	Synchronous 4-Bit Binary Counters	Vectors	SOIC127P600X175-16N-CAP	https://www.mouser.sg/ProductDetail/Mill-Max/110-13-316-41-801000?qs=WZeyYeqMOWd122xzWNZKKg%3D%3D	Not placed
Integrated Circuits	U403	74163	https://www.mouser.sg/ProductDetail/Texas-Instruments/SN74LS163ADR?qs=SL3LIuy2dWzQOqYS%2FWj%252BhA%3D%3D	Synchronous 4-Bit Binary Counters	Vectors	SOIC127P600X175-16N-CAP	https://www.mouser.sg/ProductDetail/Mill-Max/110-13-316-41-801000?qs=WZeyYeqMOWd122xzWNZKKg%3D%3D	Not placed
Integrated Circuits	U404	7404	https://www.mouser.sg/ProductDetail/Texas-Instruments/SN74LS04DR?qs=SL3LIuy2dWzOhepjTMFpMg%3D%3D	Hex Inverters	Vectors	SOIC127P600X175-14N-CAP	https://www.mouser.sg/ProductDetail/Mill-Max/110-93-314-41-801000?qs=%2Fha2pyFaduiAoJI%252BFT3Un6AU4u1EPWQWyNo%252BHzE50tJ%252B9XjMyXXSECwGDt8yOlKj	Not placed
Integrated Circuits	U405	7404	https://www.mouser.sg/ProductDetail/Texas-Instruments/SN74LS04DR?qs=SL3LIuy2dWzOhepjTMFpMg%3D%3D	Hex Inverters	Vectors	SOIC127P600X175-14N-CAP	https://www.mouser.sg/ProductDetail/Mill-Max/110-93-314-41-801000?qs=%2Fha2pyFaduiAoJI%252BFT3Un6AU4u1EPWQWyNo%252BHzE50tJ%252B9XjMyXXSECwGDt8yOlKj	Not placed
Integrated Circuits	U406	7432	https://www.mouser.sg/ProductDetail/Texas-Instruments/SN74LS32DR?qs=SL3LIuy2dWwtfBSQ6o0JPg%3D%3D	Quad 2-input positive-OR gates	Vectors	SOIC127P600X175-14N-CAP	https://www.mouser.sg/ProductDetail/Mill-Max/110-93-314-41-801000?qs=%2Fha2pyFaduiAoJI%252BFT3Un6AU4u1EPWQWyNo%252BHzE50tJ%252B9XjMyXXSECwGDt8yOlKj	Not placed
Integrated Circuits	U407	7432	https://www.mouser.sg/ProductDetail/Texas-Instruments/SN74LS32DR?qs=SL3LIuy2dWwtfBSQ6o0JPg%3D%3D	Quad 2-input positive-OR gates	Vectors	SOIC127P600X175-14N-CAP	https://www.mouser.sg/ProductDetail/Mill-Max/110-93-314-41-801000?qs=%2Fha2pyFaduiAoJI%252BFT3Un6AU4u1EPWQWyNo%252BHzE50tJ%252B9XjMyXXSECwGDt8yOlKj	Not placed
Integrated Circuits	U408	7408	https://www.mouser.sg/ProductDetail/Texas-Instruments/SN74LS08DR?qs=SL3LIuy2dWwzq5fnFo78kw%3D%3D	Quadruple 2-Input Positive-AND Gates	Vectors	SOIC127P600X175-14N-CAP	https://www.mouser.sg/ProductDetail/Mill-Max/110-93-314-41-801000?qs=%2Fha2pyFaduiAoJI%252BFT3Un6AU4u1EPWQWyNo%252BHzE50tJ%252B9XjMyXXSECwGDt8yOlKj	Not placed
Integrated Circuits	U409	74S139	https://www.mouser.sg/ProductDetail/Texas-Instruments/SN74LS139ADR?qs=SL3LIuy2dWwpYzaAOf%252BnlA%3D%3D	Dual 2-Line to 4-Line Decoders/Demultiplexers	Vectors	SOIC127P600X175-16N-CAP	https://www.mouser.sg/ProductDetail/Mill-Max/110-13-316-41-801000?qs=WZeyYeqMOWd122xzWNZKKg%3D%3D	Not placed
Integrated Circuits	U410	7432	https://www.mouser.sg/ProductDetail/Texas-Instruments/SN74LS32DR?qs=SL3LIuy2dWwtfBSQ6o0JPg%3D%3D	Quad 2-input positive-OR gates	Vectors	SOIC127P600X175-14N-CAP	https://www.mouser.sg/ProductDetail/Mill-Max/110-93-314-41-801000?qs=%2Fha2pyFaduiAoJI%252BFT3Un6AU4u1EPWQWyNo%252BHzE50tJ%252B9XjMyXXSECwGDt8yOlKj	Not placed
Integrated Circuits	U411	74LS00	https://www.mouser.sg/ProductDetail/Texas-Instruments/SN74LS00DR?qs=p6YqzpSxLIxQ8nxlHdhQUQ%3D%3D	Quadruple 2-Input Positive-NAND Gates	Vectors	SOIC127P600X175-14N-CAP	https://www.mouser.sg/ProductDetail/Mill-Max/110-93-314-41-801000?qs=%2Fha2pyFaduiAoJI%252BFT3Un6AU4u1EPWQWyNo%252BHzE50tJ%252B9XjMyXXSECwGDt8yOlKj	Not placed
Integrated Circuits	U412	74157
Integrated Circuits	U413	74HC138	https://www.mouser.sg/ProductDetail/Texas-Instruments/SN74LS138DR?qs=SL3LIuy2dWwYDw%252Bne7f7PA%3D%3D	3-Line to 8-Line Decoders/Demultiplexers	Mode7	SOIC127P600X175-16N-CAP	https://www.mouser.sg/ProductDetail/Mill-Max/110-13-316-41-801000?qs=WZeyYeqMOWd122xzWNZKKg%3D%3D	Not placed
Integrated Circuits	U414	7474
Integrated Circuits	U415	74LS540
Integrated Circuits	U416	74163
Integrated Circuits	U417	74163
Integrated Circuits	U418	74163
Integrated Circuits	U419	7474
Integrated Circuits	U420	7408	https://www.mouser.sg/ProductDetail/Texas-Instruments/SN74LS08DR?qs=SL3LIuy2dWwzq5fnFo78kw%3D%3D	Quadruple 2-Input Positive-AND Gates	Vectors	SOIC127P600X175-14N-CAP	https://www.mouser.sg/ProductDetail/Mill-Max/110-93-314-41-801000?qs=%2Fha2pyFaduiAoJI%252BFT3Un6AU4u1EPWQWyNo%252BHzE50tJ%252B9XjMyXXSECwGDt8yOlKj	Not placed
Integrated Circuits	U421	74LS257	https://www.mouser.sg/ProductDetail/Texas-Instruments/SN74LS257BD?qs=w32V8uFkMxmoIw8HEV54bg%3D%3D	Quadruple 2-Line To 1-Line Data Selectors/Multiplexers With Tristate Outputs	Combiner	SOIC127P600X175-16N-CAP	https://www.mouser.sg/ProductDetail/Mill-Max/110-13-316-41-801000?qs=WZeyYeqMOWd122xzWNZKKg%3D%3D	Not placed
Integrated Circuits	U422	74LS257	https://www.mouser.sg/ProductDetail/Texas-Instruments/SN74LS257BD?qs=w32V8uFkMxmoIw8HEV54bg%3D%3D	Quadruple 2-Line To 1-Line Data Selectors/Multiplexers With Tristate Outputs	Combiner	SOIC127P600X175-16N-CAP	https://www.mouser.sg/ProductDetail/Mill-Max/110-13-316-41-801000?qs=WZeyYeqMOWd122xzWNZKKg%3D%3D	Not placed
Integrated Circuits	U423	7432	https://www.mouser.sg/ProductDetail/Texas-Instruments/SN74LS32DR?qs=SL3LIuy2dWwtfBSQ6o0JPg%3D%3D	Quad 2-input positive-OR gates	Combiner	SOIC127P600X175-14N-CAP	https://www.mouser.sg/ProductDetail/Mill-Max/110-93-314-41-801000?qs=%2Fha2pyFaduiAoJI%252BFT3Un6AU4u1EPWQWyNo%252BHzE50tJ%252B9XjMyXXSECwGDt8yOlKj	Not placed
Integrated Circuits	U424	74LS257	https://www.mouser.sg/ProductDetail/Texas-Instruments/SN74LS257BD?qs=w32V8uFkMxmoIw8HEV54bg%3D%3D	Quadruple 2-Line To 1-Line Data Selectors/Multiplexers With Tristate Outputs	Combiner	SOIC127P600X175-16N-CAP	https://www.mouser.sg/ProductDetail/Mill-Max/110-13-316-41-801000?qs=WZeyYeqMOWd122xzWNZKKg%3D%3D	Not placed
Integrated Circuits	U425	74LS257	https://www.mouser.sg/ProductDetail/Texas-Instruments/SN74LS257BD?qs=w32V8uFkMxmoIw8HEV54bg%3D%3D	Quadruple 2-Line To 1-Line Data Selectors/Multiplexers With Tristate Outputs	Combiner	SOIC127P600X175-16N-CAP	https://www.mouser.sg/ProductDetail/Mill-Max/110-13-316-41-801000?qs=WZeyYeqMOWd122xzWNZKKg%3D%3D	Not placed
Integrated Circuits	U426	74153	https://www.mouser.sg/ProductDetail/Texas-Instruments/SN74LS153DR?qs=SL3LIuy2dWyFs2m7ewa9VQ%3D%3D	Dual 1-of-4 Data Selectors/Multiplexers	Combiner	SOIC127P600X175-16N-CAP	https://www.mouser.sg/ProductDetail/Mill-Max/110-13-316-41-801000?qs=WZeyYeqMOWd122xzWNZKKg%3D%3D	Not placed
Integrated Circuits	U427	74LS258	https://www.mouser.sg/ProductDetail/Texas-Instruments/SN74LS258BN?qs=SL3LIuy2dWzB02N5xNq5bw%3D%3D	Quadruple 2-Line To 1-Line Data Selectors/Multiplexers With Tristate Outputs	Sprites	DIL16CAP20	https://www.mouser.sg/ProductDetail/Mill-Max/110-13-316-41-801000?qs=WZeyYeqMOWd122xzWNZKKg%3D%3D	Not placed
Integrated Circuits	U428	74LS258	https://www.mouser.sg/ProductDetail/Texas-Instruments/SN74LS258BN?qs=SL3LIuy2dWzB02N5xNq5bw%3D%3D	Quadruple 2-Line To 1-Line Data Selectors/Multiplexers With Tristate Outputs	Sprites	DIL16CAP20	https://www.mouser.sg/ProductDetail/Mill-Max/110-13-316-41-801000?qs=WZeyYeqMOWd122xzWNZKKg%3D%3D	Not placed
Integrated Circuits	U429	74LS00	https://www.mouser.sg/ProductDetail/Texas-Instruments/SN74LS00DR?qs=p6YqzpSxLIxQ8nxlHdhQUQ%3D%3D	Quadruple 2-Input Positive-NAND Gates	Sprites	SOIC127P600X175-14N-CAP	https://www.mouser.sg/ProductDetail/Mill-Max/110-93-314-41-801000?qs=%2Fha2pyFaduiAoJI%252BFT3Un6AU4u1EPWQWyNo%252BHzE50tJ%252B9XjMyXXSECwGDt8yOlKj	Not placed
Integrated Circuits	U431	74LS258	https://www.mouser.sg/ProductDetail/Texas-Instruments/SN74LS258BN?qs=SL3LIuy2dWzB02N5xNq5bw%3D%3D	Quadruple 2-Line To 1-Line Data Selectors/Multiplexers With Tristate Outputs	Sprites	DIL16CAP20	https://www.mouser.sg/ProductDetail/Mill-Max/110-13-316-41-801000?qs=WZeyYeqMOWd122xzWNZKKg%3D%3D	Not placed
Integrated Circuits	U432	74LS258
Integrated Circuits	U433	74LS258	https://www.mouser.sg/ProductDetail/Texas-Instruments/SN74LS258BN?qs=SL3LIuy2dWzB02N5xNq5bw%3D%3D	Quadruple 2-Line To 1-Line Data Selectors/Multiplexers With Tristate Outputs	Sprites	DIL16CAP20	https://www.mouser.sg/ProductDetail/Mill-Max/110-13-316-41-801000?qs=WZeyYeqMOWd122xzWNZKKg%3D%3D	Not placed
Integrated Circuits	U434	74LS258
Integrated Circuits	U435	74LS258
Integrated Circuits	U436	74LS258
Integrated Circuits	U437	7432
Integrated Circuits	U438	7408	https://www.mouser.sg/ProductDetail/Texas-Instruments/SN74LS08DR?qs=SL3LIuy2dWwzq5fnFo78kw%3D%3D	Quadruple 2-Input Positive-AND Gates	Mode7	SOIC127P600X175-14N-CAP	https://www.mouser.sg/ProductDetail/Mill-Max/110-93-314-41-801000?qs=%2Fha2pyFaduiAoJI%252BFT3Un6AU4u1EPWQWyNo%252BHzE50tJ%252B9XjMyXXSECwGDt8yOlKj	Not placed
Integrated Circuits	U439	74HC138	https://www.mouser.sg/ProductDetail/Texas-Instruments/SN74LS138DR?qs=SL3LIuy2dWwYDw%252Bne7f7PA%3D%3D	3-Line to 8-Line Decoders/Demultiplexers	Combiner	SOIC127P600X175-16N-CAP	https://www.mouser.sg/ProductDetail/Mill-Max/110-13-316-41-801000?qs=WZeyYeqMOWd122xzWNZKKg%3D%3D	Not placed
Integrated Circuits	U440	74S374	https://www.mouser.sg/ProductDetail/Texas-Instruments/SN74LS374DWR?qs=SL3LIuy2dWx46uWPzrGxvw%3D%3D	Octal D-Type Edge Triggered Flip-Flops with Tristate Outputs	Combiner	SOIC127P1030X265-20N-CAP	https://www.mouser.sg/ProductDetail/Mill-Max/110-43-320-41-801000?qs=RC2ne4458IKe5rHuueYA%2FA%3D%3D	Not placed
Integrated Circuits	U441	74S374	https://www.mouser.sg/ProductDetail/Texas-Instruments/SN74LS374DWR?qs=SL3LIuy2dWx46uWPzrGxvw%3D%3D	Octal D-Type Edge Triggered Flip-Flops with Tristate Outputs	Combiner	SOIC127P1030X265-20N-CAP	https://www.mouser.sg/ProductDetail/Mill-Max/110-43-320-41-801000?qs=RC2ne4458IKe5rHuueYA%2FA%3D%3D	Not placed
Integrated Circuits	U442	74S374	https://www.mouser.sg/ProductDetail/Texas-Instruments/SN74LS374DWR?qs=SL3LIuy2dWx46uWPzrGxvw%3D%3D	Octal D-Type Edge Triggered Flip-Flops with Tristate Outputs	Combiner	SOIC127P1030X265-20N-CAP	https://www.mouser.sg/ProductDetail/Mill-Max/110-43-320-41-801000?qs=RC2ne4458IKe5rHuueYA%2FA%3D%3D	Not placed
Integrated Circuits	U443	74S374	https://www.mouser.sg/ProductDetail/Texas-Instruments/SN74LS374DWR?qs=SL3LIuy2dWx46uWPzrGxvw%3D%3D	Octal D-Type Edge Triggered Flip-Flops with Tristate Outputs	Combiner	SOIC127P1030X265-20N-CAP	https://www.mouser.sg/ProductDetail/Mill-Max/110-43-320-41-801000?qs=RC2ne4458IKe5rHuueYA%2FA%3D%3D	Not placed
Integrated Circuits	U444	74LS86	https://www.mouser.sg/ProductDetail/Texas-Instruments/SN74LS86ADR?qs=UG%2F8xqv%2F6WeQUT2f2bzDnQ%3D%3D	Quadruple 2-Input Exclusive-OR Gates	Combiner	SOIC127P600X175-14N-CAP	https://www.mouser.sg/ProductDetail/Mill-Max/110-93-314-41-801000?qs=%2Fha2pyFaduiAoJI%252BFT3Un6AU4u1EPWQWyNo%252BHzE50tJ%252B9XjMyXXSECwGDt8yOlKj	Not placed
Integrated Circuits	U445	74LS86	https://www.mouser.sg/ProductDetail/Texas-Instruments/SN74LS86ADR?qs=UG%2F8xqv%2F6WeQUT2f2bzDnQ%3D%3D	Quadruple 2-Input Exclusive-OR Gates	Combiner	SOIC127P600X175-14N-CAP	https://www.mouser.sg/ProductDetail/Mill-Max/110-93-314-41-801000?qs=%2Fha2pyFaduiAoJI%252BFT3Un6AU4u1EPWQWyNo%252BHzE50tJ%252B9XjMyXXSECwGDt8yOlKj	Not placed
Integrated Circuits	U446	7408	https://www.mouser.sg/ProductDetail/Texas-Instruments/SN74LS08DR?qs=SL3LIuy2dWwzq5fnFo78kw%3D%3D	Quadruple 2-Input Positive-AND Gates	Combiner	SOIC127P600X175-14N-CAP	https://www.mouser.sg/ProductDetail/Mill-Max/110-93-314-41-801000?qs=%2Fha2pyFaduiAoJI%252BFT3Un6AU4u1EPWQWyNo%252BHzE50tJ%252B9XjMyXXSECwGDt8yOlKj	Not placed
Integrated Circuits	U447	7408	https://www.mouser.sg/ProductDetail/Texas-Instruments/SN74LS08DR?qs=SL3LIuy2dWwzq5fnFo78kw%3D%3D	Quadruple 2-Input Positive-AND Gates	Combiner	SOIC127P600X175-14N-CAP	https://www.mouser.sg/ProductDetail/Mill-Max/110-93-314-41-801000?qs=%2Fha2pyFaduiAoJI%252BFT3Un6AU4u1EPWQWyNo%252BHzE50tJ%252B9XjMyXXSECwGDt8yOlKj	Not placed
Integrated Circuits	U448	7432	https://www.mouser.sg/ProductDetail/Texas-Instruments/SN74LS32DR?qs=SL3LIuy2dWwtfBSQ6o0JPg%3D%3D	Quad 2-input positive-OR gates	Combiner	SOIC127P600X175-14N-CAP	https://www.mouser.sg/ProductDetail/Mill-Max/110-93-314-41-801000?qs=%2Fha2pyFaduiAoJI%252BFT3Un6AU4u1EPWQWyNo%252BHzE50tJ%252B9XjMyXXSECwGDt8yOlKj	Not placed
Integrated Circuits	U449	7432	https://www.mouser.sg/ProductDetail/Texas-Instruments/SN74LS32DR?qs=SL3LIuy2dWwtfBSQ6o0JPg%3D%3D	Quad 2-input positive-OR gates	Combiner	SOIC127P600X175-14N-CAP	https://www.mouser.sg/ProductDetail/Mill-Max/110-93-314-41-801000?qs=%2Fha2pyFaduiAoJI%252BFT3Un6AU4u1EPWQWyNo%252BHzE50tJ%252B9XjMyXXSECwGDt8yOlKj	Not placed
Integrated Circuits	U450	74153	https://www.mouser.sg/ProductDetail/Texas-Instruments/SN74LS153DR?qs=SL3LIuy2dWyFs2m7ewa9VQ%3D%3D	Dual 1-of-4 Data Selectors/Multiplexers	Combiner	SOIC127P600X175-16N-CAP	https://www.mouser.sg/ProductDetail/Mill-Max/110-13-316-41-801000?qs=WZeyYeqMOWd122xzWNZKKg%3D%3D	Not placed
Integrated Circuits	U451	74153	https://www.mouser.sg/ProductDetail/Texas-Instruments/SN74LS153DR?qs=SL3LIuy2dWyFs2m7ewa9VQ%3D%3D	Dual 1-of-4 Data Selectors/Multiplexers	Combiner	SOIC127P600X175-16N-CAP	https://www.mouser.sg/ProductDetail/Mill-Max/110-13-316-41-801000?qs=WZeyYeqMOWd122xzWNZKKg%3D%3D	Not placed
Integrated Circuits	U452	74153	https://www.mouser.sg/ProductDetail/Texas-Instruments/SN74LS153DR?qs=SL3LIuy2dWyFs2m7ewa9VQ%3D%3D	Dual 1-of-4 Data Selectors/Multiplexers	Combiner	SOIC127P600X175-16N-CAP	https://www.mouser.sg/ProductDetail/Mill-Max/110-13-316-41-801000?qs=WZeyYeqMOWd122xzWNZKKg%3D%3D	Not placed
Integrated Circuits	U453	74153	https://www.mouser.sg/ProductDetail/Texas-Instruments/SN74LS153DR?qs=SL3LIuy2dWyFs2m7ewa9VQ%3D%3D	Dual 1-of-4 Data Selectors/Multiplexers	Combiner	SOIC127P600X175-16N-CAP	https://www.mouser.sg/ProductDetail/Mill-Max/110-13-316-41-801000?qs=WZeyYeqMOWd122xzWNZKKg%3D%3D	Not placed
Integrated Circuits	U454	74LS86	https://www.mouser.sg/ProductDetail/Texas-Instruments/SN74LS86ADR?qs=UG%2F8xqv%2F6WeQUT2f2bzDnQ%3D%3D	Quadruple 2-Input Exclusive-OR Gates	Combiner	SOIC127P600X175-14N-CAP	https://www.mouser.sg/ProductDetail/Mill-Max/110-93-314-41-801000?qs=%2Fha2pyFaduiAoJI%252BFT3Un6AU4u1EPWQWyNo%252BHzE50tJ%252B9XjMyXXSECwGDt8yOlKj	Not placed
Integrated Circuits	U455	74LS86	https://www.mouser.sg/ProductDetail/Texas-Instruments/SN74LS86ADR?qs=UG%2F8xqv%2F6WeQUT2f2bzDnQ%3D%3D	Quadruple 2-Input Exclusive-OR Gates	Combiner	SOIC127P600X175-14N-CAP	https://www.mouser.sg/ProductDetail/Mill-Max/110-93-314-41-801000?qs=%2Fha2pyFaduiAoJI%252BFT3Un6AU4u1EPWQWyNo%252BHzE50tJ%252B9XjMyXXSECwGDt8yOlKj	Not placed
Integrated Circuits	U456	74153	https://www.mouser.sg/ProductDetail/Texas-Instruments/SN74LS153DR?qs=SL3LIuy2dWyFs2m7ewa9VQ%3D%3D	Dual 1-of-4 Data Selectors/Multiplexers	Combiner	SOIC127P600X175-16N-CAP	https://www.mouser.sg/ProductDetail/Mill-Max/110-13-316-41-801000?qs=WZeyYeqMOWd122xzWNZKKg%3D%3D	Not placed
Integrated Circuits	U457	74153	https://www.mouser.sg/ProductDetail/Texas-Instruments/SN74LS153DR?qs=SL3LIuy2dWyFs2m7ewa9VQ%3D%3D	Dual 1-of-4 Data Selectors/Multiplexers	Combiner	SOIC127P600X175-16N-CAP	https://www.mouser.sg/ProductDetail/Mill-Max/110-13-316-41-801000?qs=WZeyYeqMOWd122xzWNZKKg%3D%3D	Not placed
Integrated Circuits	U458	74153	https://www.mouser.sg/ProductDetail/Texas-Instruments/SN74LS153DR?qs=SL3LIuy2dWyFs2m7ewa9VQ%3D%3D	Dual 1-of-4 Data Selectors/Multiplexers	Combiner	SOIC127P600X175-16N-CAP	https://www.mouser.sg/ProductDetail/Mill-Max/110-13-316-41-801000?qs=WZeyYeqMOWd122xzWNZKKg%3D%3D	Not placed
Integrated Circuits	U459	74LS86	https://www.mouser.sg/ProductDetail/Texas-Instruments/SN74LS86ADR?qs=UG%2F8xqv%2F6WeQUT2f2bzDnQ%3D%3D	Quadruple 2-Input Exclusive-OR Gates	Combiner	SOIC127P600X175-14N-CAP	https://www.mouser.sg/ProductDetail/Mill-Max/110-93-314-41-801000?qs=%2Fha2pyFaduiAoJI%252BFT3Un6AU4u1EPWQWyNo%252BHzE50tJ%252B9XjMyXXSECwGDt8yOlKj	Not placed
Integrated Circuits	U460	74LS86	https://www.mouser.sg/ProductDetail/Texas-Instruments/SN74LS86ADR?qs=UG%2F8xqv%2F6WeQUT2f2bzDnQ%3D%3D	Quadruple 2-Input Exclusive-OR Gates	Combiner	SOIC127P600X175-14N-CAP	https://www.mouser.sg/ProductDetail/Mill-Max/110-93-314-41-801000?qs=%2Fha2pyFaduiAoJI%252BFT3Un6AU4u1EPWQWyNo%252BHzE50tJ%252B9XjMyXXSECwGDt8yOlKj	Not placed
Integrated Circuits	U461	7408	https://www.mouser.sg/ProductDetail/Texas-Instruments/SN74LS08DR?qs=SL3LIuy2dWwzq5fnFo78kw%3D%3D	Quadruple 2-Input Positive-AND Gates	Combiner	SOIC127P600X175-14N-CAP	https://www.mouser.sg/ProductDetail/Mill-Max/110-93-314-41-801000?qs=%2Fha2pyFaduiAoJI%252BFT3Un6AU4u1EPWQWyNo%252BHzE50tJ%252B9XjMyXXSECwGDt8yOlKj	Not placed
Integrated Circuits	U462	74157	https://www.mouser.sg/ProductDetail/Texas-Instruments/SN74LS157DR?qs=SL3LIuy2dWw%2F%252Bp7AA8LUjg%3D%3D	Quadruple 1-of-2 Data Selectors/Multiplexers	Combiner	SOIC127P600X175-16N-CAP	https://www.mouser.sg/ProductDetail/Mill-Max/110-13-316-41-801000?qs=WZeyYeqMOWd122xzWNZKKg%3D%3D	Not placed
Integrated Circuits	U463	7404	https://www.mouser.sg/ProductDetail/Texas-Instruments/SN74LS04DR?qs=SL3LIuy2dWzOhepjTMFpMg%3D%3D	Hex Inverters	Combiner	SOIC127P600X175-14N-CAP	https://www.mouser.sg/ProductDetail/Mill-Max/110-93-314-41-801000?qs=%2Fha2pyFaduiAoJI%252BFT3Un6AU4u1EPWQWyNo%252BHzE50tJ%252B9XjMyXXSECwGDt8yOlKj	Not placed
Integrated Circuits	U464	74LS86	https://www.mouser.sg/ProductDetail/Texas-Instruments/SN74LS86ADR?qs=UG%2F8xqv%2F6WeQUT2f2bzDnQ%3D%3D	Quadruple 2-Input Exclusive-OR Gates	Combiner	SOIC127P600X175-14N-CAP	https://www.mouser.sg/ProductDetail/Mill-Max/110-93-314-41-801000?qs=%2Fha2pyFaduiAoJI%252BFT3Un6AU4u1EPWQWyNo%252BHzE50tJ%252B9XjMyXXSECwGDt8yOlKj	Not placed
Integrated Circuits	U465	74LS86	https://www.mouser.sg/ProductDetail/Texas-Instruments/SN74LS86ADR?qs=UG%2F8xqv%2F6WeQUT2f2bzDnQ%3D%3D	Quadruple 2-Input Exclusive-OR Gates	Combiner	SOIC127P600X175-14N-CAP	https://www.mouser.sg/ProductDetail/Mill-Max/110-93-314-41-801000?qs=%2Fha2pyFaduiAoJI%252BFT3Un6AU4u1EPWQWyNo%252BHzE50tJ%252B9XjMyXXSECwGDt8yOlKj	Not placed
Integrated Circuits	U466	74LS86	https://www.mouser.sg/ProductDetail/Texas-Instruments/SN74LS86ADR?qs=UG%2F8xqv%2F6WeQUT2f2bzDnQ%3D%3D	Quadruple 2-Input Exclusive-OR Gates	Combiner	SOIC127P600X175-14N-CAP	https://www.mouser.sg/ProductDetail/Mill-Max/110-93-314-41-801000?qs=%2Fha2pyFaduiAoJI%252BFT3Un6AU4u1EPWQWyNo%252BHzE50tJ%252B9XjMyXXSECwGDt8yOlKj	Not placed
Integrated Circuits	U467	7408	https://www.mouser.sg/ProductDetail/Texas-Instruments/SN74LS08DR?qs=SL3LIuy2dWwzq5fnFo78kw%3D%3D	Quadruple 2-Input Positive-AND Gates	Combiner	SOIC127P600X175-14N-CAP	https://www.mouser.sg/ProductDetail/Mill-Max/110-93-314-41-801000?qs=%2Fha2pyFaduiAoJI%252BFT3Un6AU4u1EPWQWyNo%252BHzE50tJ%252B9XjMyXXSECwGDt8yOlKj	Not placed
Integrated Circuits	U468	74LS86	https://www.mouser.sg/ProductDetail/Texas-Instruments/SN74LS86ADR?qs=UG%2F8xqv%2F6WeQUT2f2bzDnQ%3D%3D	Quadruple 2-Input Exclusive-OR Gates	Combiner	SOIC127P600X175-14N-CAP	https://www.mouser.sg/ProductDetail/Mill-Max/110-93-314-41-801000?qs=%2Fha2pyFaduiAoJI%252BFT3Un6AU4u1EPWQWyNo%252BHzE50tJ%252B9XjMyXXSECwGDt8yOlKj	Not placed
Integrated Circuits	U469	74157	https://www.mouser.sg/ProductDetail/Texas-Instruments/SN74LS157DR?qs=SL3LIuy2dWw%2F%252Bp7AA8LUjg%3D%3D	Quadruple 1-of-2 Data Selectors/Multiplexers	Combiner	SOIC127P600X175-16N-CAP	https://www.mouser.sg/ProductDetail/Mill-Max/110-13-316-41-801000?qs=WZeyYeqMOWd122xzWNZKKg%3D%3D	Not placed
Integrated Circuits	U470	7408	https://www.mouser.sg/ProductDetail/Texas-Instruments/SN74LS08DR?qs=SL3LIuy2dWwzq5fnFo78kw%3D%3D	Quadruple 2-Input Positive-AND Gates	Combiner	SOIC127P600X175-14N-CAP	https://www.mouser.sg/ProductDetail/Mill-Max/110-93-314-41-801000?qs=%2Fha2pyFaduiAoJI%252BFT3Un6AU4u1EPWQWyNo%252BHzE50tJ%252B9XjMyXXSECwGDt8yOlKj	Not placed
Integrated Circuits	U471	7408	https://www.mouser.sg/ProductDetail/Texas-Instruments/SN74LS08DR?qs=SL3LIuy2dWwzq5fnFo78kw%3D%3D	Quadruple 2-Input Positive-AND Gates	Combiner	SOIC127P600X175-14N-CAP	https://www.mouser.sg/ProductDetail/Mill-Max/110-93-314-41-801000?qs=%2Fha2pyFaduiAoJI%252BFT3Un6AU4u1EPWQWyNo%252BHzE50tJ%252B9XjMyXXSECwGDt8yOlKj	Not placed
Integrated Circuits	U472	7432	https://www.mouser.sg/ProductDetail/Texas-Instruments/SN74LS32DR?qs=SL3LIuy2dWwtfBSQ6o0JPg%3D%3D	Quad 2-input positive-OR gates	Combiner	SOIC127P600X175-14N-CAP	https://www.mouser.sg/ProductDetail/Mill-Max/110-93-314-41-801000?qs=%2Fha2pyFaduiAoJI%252BFT3Un6AU4u1EPWQWyNo%252BHzE50tJ%252B9XjMyXXSECwGDt8yOlKj	Not placed
Integrated Circuits	U473	7404	https://www.mouser.sg/ProductDetail/Texas-Instruments/SN74LS04DR?qs=SL3LIuy2dWzOhepjTMFpMg%3D%3D	Hex Inverters	Combiner	SOIC127P600X175-14N-CAP	https://www.mouser.sg/ProductDetail/Mill-Max/110-93-314-41-801000?qs=%2Fha2pyFaduiAoJI%252BFT3Un6AU4u1EPWQWyNo%252BHzE50tJ%252B9XjMyXXSECwGDt8yOlKj	Not placed
Integrated Circuits	U474	7432	https://www.mouser.sg/ProductDetail/Texas-Instruments/SN74LS32DR?qs=SL3LIuy2dWwtfBSQ6o0JPg%3D%3D	Quad 2-input positive-OR gates	Combiner	SOIC127P600X175-14N-CAP	https://www.mouser.sg/ProductDetail/Mill-Max/110-93-314-41-801000?qs=%2Fha2pyFaduiAoJI%252BFT3Un6AU4u1EPWQWyNo%252BHzE50tJ%252B9XjMyXXSECwGDt8yOlKj	Not placed
Integrated Circuits	U475	74273	https://www.mouser.sg/ProductDetail/Texas-Instruments/SN74LS273NSR?qs=SL3LIuy2dWxsq%2FCTeVMKZg%3D%3D	Octal D-Type Positive-Edge-Triggered Flip-Flops With Clear	Combiner	SOIC127P780X200-20N-CAP	https://www.mouser.sg/ProductDetail/Mill-Max/110-43-320-41-801000?qs=RC2ne4458IKe5rHuueYA%2FA%3D%3D	Not placed
Integrated Circuits	U476	7432	https://www.mouser.sg/ProductDetail/Texas-Instruments/SN74LS32DR?qs=SL3LIuy2dWwtfBSQ6o0JPg%3D%3D	Quad 2-input positive-OR gates	Combiner	SOIC127P600X175-14N-CAP	https://www.mouser.sg/ProductDetail/Mill-Max/110-93-314-41-801000?qs=%2Fha2pyFaduiAoJI%252BFT3Un6AU4u1EPWQWyNo%252BHzE50tJ%252B9XjMyXXSECwGDt8yOlKj	Not placed
Integrated Circuits	U477	74273	https://www.mouser.sg/ProductDetail/Texas-Instruments/SN74LS273NSR?qs=SL3LIuy2dWxsq%2FCTeVMKZg%3D%3D	Octal D-Type Positive-Edge-Triggered Flip-Flops With Clear	Combiner	SOIC127P780X200-20N-CAP	https://www.mouser.sg/ProductDetail/Mill-Max/110-43-320-41-801000?qs=RC2ne4458IKe5rHuueYA%2FA%3D%3D	Not placed
Integrated Circuits	U478	74157	https://www.mouser.sg/ProductDetail/Texas-Instruments/SN74LS157DR?qs=SL3LIuy2dWw%2F%252Bp7AA8LUjg%3D%3D	Quadruple 1-of-2 Data Selectors/Multiplexers	Sprites	SOIC127P600X175-16N-CAP	https://www.mouser.sg/ProductDetail/Mill-Max/110-13-316-41-801000?qs=WZeyYeqMOWd122xzWNZKKg%3D%3D	Not placed
Integrated Circuits	U479	7474	https://www.mouser.sg/ProductDetail/Texas-Instruments/SN74LS74ADR?qs=UG%2F8xqv%2F6WdOEnCo3YslYA%3D%3D	Dual Positive-Edge-Triggered D-Type Flip-Flops With Clear And Preset	Combiner	SOIC127P600X175-14N-CAP	https://www.mouser.sg/ProductDetail/Mill-Max/110-93-314-41-801000?qs=%2Fha2pyFaduiAoJI%252BFT3Un6AU4u1EPWQWyNo%252BHzE50tJ%252B9XjMyXXSECwGDt8yOlKj	Not placed
Integrated Circuits	U480	74175	https://www.mouser.sg/ProductDetail/Texas-Instruments/SN74LS175DR?qs=SL3LIuy2dWx6xZTuuqz08w%3D%3D	Quadruple D-Type Positive-Edge-Triggered Flip-Flops With Clear	Sprites	SOIC127P600X175-16N-CAP	https://www.mouser.sg/ProductDetail/Mill-Max/110-13-316-41-801000?qs=WZeyYeqMOWd122xzWNZKKg%3D%3D	Not placed
Integrated Circuits	U481	74163	https://www.mouser.sg/ProductDetail/Texas-Instruments/SN74LS163ADR?qs=SL3LIuy2dWzQOqYS%2FWj%252BhA%3D%3D	Synchronous 4-Bit Binary Counters	Sprites	SOIC127P600X175-16N-CAP	https://www.mouser.sg/ProductDetail/Mill-Max/110-13-316-41-801000?qs=WZeyYeqMOWd122xzWNZKKg%3D%3D	Not placed
Integrated Circuits	U482	74163	https://www.mouser.sg/ProductDetail/Texas-Instruments/SN74LS163ADR?qs=SL3LIuy2dWzQOqYS%2FWj%252BhA%3D%3D	Synchronous 4-Bit Binary Counters	Sprites	SOIC127P600X175-16N-CAP	https://www.mouser.sg/ProductDetail/Mill-Max/110-13-316-41-801000?qs=WZeyYeqMOWd122xzWNZKKg%3D%3D	Not placed
Integrated Circuits	U483	74163	https://www.mouser.sg/ProductDetail/Texas-Instruments/SN74LS163ADR?qs=SL3LIuy2dWzQOqYS%2FWj%252BhA%3D%3D	Synchronous 4-Bit Binary Counters	Sprites	SOIC127P600X175-16N-CAP	https://www.mouser.sg/ProductDetail/Mill-Max/110-13-316-41-801000?qs=WZeyYeqMOWd122xzWNZKKg%3D%3D	Not placed
Integrated Circuits	U484	74273	https://www.mouser.sg/ProductDetail/Texas-Instruments/SN74LS273NSR?qs=SL3LIuy2dWxsq%2FCTeVMKZg%3D%3D	Octal D-Type Positive-Edge-Triggered Flip-Flops With Clear	Video	SOIC127P780X200-20N-CAP	https://www.mouser.sg/ProductDetail/Mill-Max/110-43-320-41-801000?qs=RC2ne4458IKe5rHuueYA%2FA%3D%3D	Not placed
Integrated Circuits	U485	74LS174	https://www.mouser.sg/ProductDetail/Texas-Instruments/SN74LS174DR?qs=1K8%2FAQHn5WQhMQC6QKmQtQ%3D%3D	Hex D-Type Positive-Edge-Triggered Flip-Flops With Clear	Video	SOIC127P600X175-16N-CAP	https://www.mouser.sg/ProductDetail/Mill-Max/110-13-316-41-801000?qs=WZeyYeqMOWd122xzWNZKKg%3D%3D	Not placed
Integrated Circuits	U486	74LS682	https://www.mouser.sg/ProductDetail/Texas-Instruments/SN74LS682NSR?qs=UG%2F8xqv%2F6Wf%252BtjFXUxef2A%3D%3D	8-Bit Magnitude Comparators	Sprites	SOIC127P780X200-20N-CAP		Not placed
Integrated Circuits	U487	74S139	https://www.mouser.sg/ProductDetail/Texas-Instruments/SN74LS139ADR?qs=SL3LIuy2dWwpYzaAOf%252BnlA%3D%3D	Dual 2-Line to 4-Line Decoders/Demultiplexers	Sprites	SOIC127P600X175-16N-CAP	https://www.mouser.sg/ProductDetail/Mill-Max/110-13-316-41-801000?qs=WZeyYeqMOWd122xzWNZKKg%3D%3D	Not placed
Integrated Circuits	U488	7432	https://www.mouser.sg/ProductDetail/Texas-Instruments/SN74LS32DR?qs=SL3LIuy2dWwtfBSQ6o0JPg%3D%3D	Quad 2-input positive-OR gates	Sprites	SOIC127P600X175-14N-CAP	https://www.mouser.sg/ProductDetail/Mill-Max/110-93-314-41-801000?qs=%2Fha2pyFaduiAoJI%252BFT3Un6AU4u1EPWQWyNo%252BHzE50tJ%252B9XjMyXXSECwGDt8yOlKj	Not placed
Integrated Circuits	U489	7410	https://www.mouser.sg/ProductDetail/Texas-Instruments/SN74LS10DR?qs=sGAEpiMZZMutXGli8Ay4kP28D9wZ8SQI5p3xXbui0l0%3D	Triple 3-Input Positive-NAND Gates	Sprites	SOIC127P600X175-14N-CAP	https://www.mouser.sg/ProductDetail/Mill-Max/110-93-314-41-801000?qs=%2Fha2pyFaduiAoJI%252BFT3Un6AU4u1EPWQWyNo%252BHzE50tJ%252B9XjMyXXSECwGDt8yOlKj	Not placed
Integrated Circuits	U490	74LS682	https://www.mouser.sg/ProductDetail/Texas-Instruments/SN74LS682NSR?qs=UG%2F8xqv%2F6Wf%252BtjFXUxef2A%3D%3D	8-Bit Magnitude Comparators	Video	SOIC127P780X200-20N-CAP		Not placed
Integrated Circuits	U491	7474	https://www.mouser.sg/ProductDetail/Texas-Instruments/SN74LS74ADR?qs=UG%2F8xqv%2F6WdOEnCo3YslYA%3D%3D	Dual Positive-Edge-Triggered D-Type Flip-Flops With Clear And Preset	Sprites	SOIC127P600X175-14N-CAP	https://www.mouser.sg/ProductDetail/Mill-Max/110-93-314-41-801000?qs=%2Fha2pyFaduiAoJI%252BFT3Un6AU4u1EPWQWyNo%252BHzE50tJ%252B9XjMyXXSECwGDt8yOlKj	Not placed
Integrated Circuits	U492	ADM709LARZ	https://www.mouser.sg/ProductDetail/Analog-Devices/ADM709LARZ?qs=BpaRKvA4VqHy5OxrBQwb0w%3D%3D	Processor Supervisor 4.65V 200uA 8-SOIC	Video	SOIC127P600X175-8N		Not placed
Integrated Circuits	U493	74LS257
Integrated Circuits	U494	CY62138FLL-45SXI
Integrated Circuits	U495	CY62138FLL-45SXI
Integrated Circuits	U496	74LS257
Integrated Circuits	U497	74LS257
Integrated Circuits	U498	74LS257
Integrated Circuits	U499	74LS257
Integrated Circuits	U500	7427
Integrated Circuits	U501	74LS283
Integrated Circuits	U502	7404
Integrated Circuits	U503	74273
Integrated Circuits	U504	74HC138
Integrated Circuits	U505	74273
Integrated Circuits	U506	74273
Integrated Circuits	U507	74273
Integrated Circuits	U508	74273
Integrated Circuits	U509	74273
Integrated Circuits	U510	74273
Integrated Circuits	U511	74273
Integrated Circuits	U512	74LS21
Integrated Circuits	U513	74LS161
Integrated Circuits	U514	74163
Integrated Circuits	U515	74HC138
Integrated Circuits	U516	74273
Integrated Circuits	U517	74273
Integrated Circuits	U518	74273
Integrated Circuits	U519	74HC138
Integrated Circuits	U520	74163
Integrated Circuits	U521	74273
Integrated Circuits	U522	74LS257
Integrated Circuits	U523	74LS257
Integrated Circuits	U524	74LS283
Integrated Circuits	U525	74LS283
Integrated Circuits	U526	74LS283
Integrated Circuits	U527	74LS283
Integrated Circuits	U528	7474
Integrated Circuits	U529	74LS283
Integrated Circuits	U530	74LS283
Integrated Circuits	U531	74LS283
Integrated Circuits	U532	74LS283
Integrated Circuits	U533	74LS283
Integrated Circuits	U534	74LS283
Integrated Circuits	U535	74LS257
Integrated Circuits	U536	74LS257
Integrated Circuits	U537	74LS257
Integrated Circuits	U538	74LS257
Integrated Circuits	U539	7404
Integrated Circuits	U540	74163
Integrated Circuits	U541	74LS540
Integrated Circuits	U542	74163
Integrated Circuits	U543	74LS283
Integrated Circuits	U544	74LS283
Integrated Circuits	U545	74LS283
Integrated Circuits	U546	74LS283
Integrated Circuits	U547	74LS283
Integrated Circuits	U548	74LS283
Integrated Circuits	U549	74LS283
Integrated Circuits	U550	74LS283
Integrated Circuits	U551	74LS283
Integrated Circuits	U552	74LS257
Integrated Circuits	U553	74LS540
Integrated Circuits	U554	74LS540
Integrated Circuits	U555	74LS257
Integrated Circuits	U556	74LS257
Integrated Circuits	U557	74LS257
Integrated Circuits	U558	74LS540
Integrated Circuits	U559	74LS283
Integrated Circuits	U560	74LS257
Integrated Circuits	U561	74LS283
Integrated Circuits	U562	74LS257
Integrated Circuits	U563	74LS283
Integrated Circuits	U564	74LS283
Integrated Circuits	U565	74LS283
Integrated Circuits	U566	74LS283
Integrated Circuits	U567	74157
Integrated Circuits	U568	74273
Integrated Circuits	U569	74273
Integrated Circuits	U570	74273
Integrated Circuits	U571	74LS11
Integrated Circuits	U572	74LS257
Integrated Circuits	U573	74LS682
Integrated Circuits	U574	74LS540
Integrated Circuits	U575	74LS283
Integrated Circuits	U576	74LS283
Integrated Circuits	U577	74LS682
Integrated Circuits	U578	74LS283
Integrated Circuits	U579	74LS283
Integrated Circuits	U580	74LS283
Integrated Circuits	U581	74LS283
Integrated Circuits	U582	7408
Integrated Circuits	U583	7432
Integrated Circuits	U584	74LS21
Integrated Circuits	U585	74LS682
Integrated Circuits	U586	74LS11
Integrated Circuits	U587	7474
Integrated Circuits	U588	74LS682
Integrated Circuits	U589	27C512
Integrated Circuits	U590	27C512
Integrated Circuits	U591	74LS11	https://www.mouser.sg/ProductDetail/Texas-Instruments/SN74LS11DR?qs=sGAEpiMZZMutXGli8Ay4kP28D9wZ8SQIaoHi3xvjif4%3D	Triple 3-Input Positive-AND Gates	Sprites	SOIC127P600X175-14N-CAP	https://www.mouser.sg/ProductDetail/Mill-Max/110-93-314-41-801000?qs=%2Fha2pyFaduiAoJI%252BFT3Un6AU4u1EPWQWyNo%252BHzE50tJ%252B9XjMyXXSECwGDt8yOlKj	Not placed
Integrated Circuits	U592	7427	https://www.mouser.sg/ProductDetail/Texas-Instruments/SN74LS27DR?qs=sGAEpiMZZMutXGli8Ay4kP28D9wZ8SQIfOvGfytTqpc%3D	Triple 3-Input Positive NOR Gates	Sprites	SOIC127P600X175-14N-CAP	https://www.mouser.sg/ProductDetail/Mill-Max/110-93-314-41-801000?qs=%2Fha2pyFaduiAoJI%252BFT3Un6AU4u1EPWQWyNo%252BHzE50tJ%252B9XjMyXXSECwGDt8yOlKj	Not placed
Integrated Circuits	U593	74LS00	https://www.mouser.sg/ProductDetail/Texas-Instruments/SN74LS00DR?qs=p6YqzpSxLIxQ8nxlHdhQUQ%3D%3D	Quadruple 2-Input Positive-NAND Gates	Chars	SOIC127P600X175-14N-CAP	https://www.mouser.sg/ProductDetail/Mill-Max/110-93-314-41-801000?qs=%2Fha2pyFaduiAoJI%252BFT3Un6AU4u1EPWQWyNo%252BHzE50tJ%252B9XjMyXXSECwGDt8yOlKj	Not placed
Integrated Circuits	U594	7432	https://www.mouser.sg/ProductDetail/Texas-Instruments/SN74LS32DR?qs=SL3LIuy2dWwtfBSQ6o0JPg%3D%3D	Quad 2-input positive-OR gates	Tiles	SOIC127P600X175-14N-CAP	https://www.mouser.sg/ProductDetail/Mill-Max/110-93-314-41-801000?qs=%2Fha2pyFaduiAoJI%252BFT3Un6AU4u1EPWQWyNo%252BHzE50tJ%252B9XjMyXXSECwGDt8yOlKj	Not placed
Integrated Circuits	U595	7432	https://www.mouser.sg/ProductDetail/Texas-Instruments/SN74LS32DR?qs=SL3LIuy2dWwtfBSQ6o0JPg%3D%3D	Quad 2-input positive-OR gates	Mode7	SOIC127P600X175-14N-CAP	https://www.mouser.sg/ProductDetail/Mill-Max/110-93-314-41-801000?qs=%2Fha2pyFaduiAoJI%252BFT3Un6AU4u1EPWQWyNo%252BHzE50tJ%252B9XjMyXXSECwGDt8yOlKj	Not placed
Integrated Circuits	U596	7432
Integrated Circuits	U597	74157	https://www.mouser.sg/ProductDetail/Texas-Instruments/SN74LS157DR?qs=SL3LIuy2dWw%2F%252Bp7AA8LUjg%3D%3D	Quadruple 1-of-2 Data Selectors/Multiplexers	Video	SOIC127P600X175-16N-CAP	https://www.mouser.sg/ProductDetail/Mill-Max/110-13-316-41-801000?qs=WZeyYeqMOWd122xzWNZKKg%3D%3D	Not placed
Integrated Circuits	U598	74LS682	https://www.mouser.sg/ProductDetail/Texas-Instruments/SN74LS682NSR?qs=UG%2F8xqv%2F6Wf%252BtjFXUxef2A%3D%3D	8-Bit Magnitude Comparators	BackgroundRGB	SOIC127P780X200-20N-CAP		Not placed
Integrated Circuits	U599	74157	https://www.mouser.sg/ProductDetail/Texas-Instruments/SN74LS157DR?qs=SL3LIuy2dWw%2F%252Bp7AA8LUjg%3D%3D	Quadruple 1-of-2 Data Selectors/Multiplexers	BackgroundRGB	SOIC127P600X175-16N-CAP	https://www.mouser.sg/ProductDetail/Mill-Max/110-13-316-41-801000?qs=WZeyYeqMOWd122xzWNZKKg%3D%3D	Not placed
Integrated Circuits	U600	74157	https://www.mouser.sg/ProductDetail/Texas-Instruments/SN74LS157DR?qs=SL3LIuy2dWw%2F%252Bp7AA8LUjg%3D%3D	Quadruple 1-of-2 Data Selectors/Multiplexers	BackgroundRGB	SOIC127P600X175-16N-CAP	https://www.mouser.sg/ProductDetail/Mill-Max/110-13-316-41-801000?qs=WZeyYeqMOWd122xzWNZKKg%3D%3D	Not placed
Integrated Circuits	U601	74157	https://www.mouser.sg/ProductDetail/Texas-Instruments/SN74LS157DR?qs=SL3LIuy2dWw%2F%252Bp7AA8LUjg%3D%3D	Quadruple 1-of-2 Data Selectors/Multiplexers	BackgroundRGB	SOIC127P600X175-16N-CAP	https://www.mouser.sg/ProductDetail/Mill-Max/110-13-316-41-801000?qs=WZeyYeqMOWd122xzWNZKKg%3D%3D	Not placed
Integrated Circuits	U602	74LS373	https://www.mouser.sg/ProductDetail/Texas-Instruments/SN74LS373DWR?qs=4FFjqLL55bR6x3WZek%252BFgQ%3D%3D	Octal D-Type Transparent Latches with 3-state Outputs	BackgroundRGB	SOIC127P1030X265-20N-CAP	https://www.mouser.sg/ProductDetail/Mill-Max/110-43-320-41-801000?qs=RC2ne4458IKe5rHuueYA%2FA%3D%3D	Not placed
Integrated Circuits	U603	74157	https://www.mouser.sg/ProductDetail/Texas-Instruments/SN74LS157DR?qs=SL3LIuy2dWw%2F%252Bp7AA8LUjg%3D%3D	Quadruple 1-of-2 Data Selectors/Multiplexers	BackgroundRGB	SOIC127P600X175-16N-CAP	https://www.mouser.sg/ProductDetail/Mill-Max/110-13-316-41-801000?qs=WZeyYeqMOWd122xzWNZKKg%3D%3D	Not placed
Integrated Circuits	U604	IS62C10248AL	https://www.mouser.sg/ProductDetail/ISSI/IS62C10248AL-55TLI?qs=X3Koi7Dgoq8ZcOQZeNRyCQ%3D%3D	1M x 8 Ultra Low Power CMOS Static Ram	BackgroundRGB	SOP80P1176X120-44		Not placed
Integrated Circuits	U605	74157	https://www.mouser.sg/ProductDetail/Texas-Instruments/SN74LS157DR?qs=SL3LIuy2dWw%2F%252Bp7AA8LUjg%3D%3D	Quadruple 1-of-2 Data Selectors/Multiplexers	BackgroundRGB	SOIC127P600X175-16N-CAP	https://www.mouser.sg/ProductDetail/Mill-Max/110-13-316-41-801000?qs=WZeyYeqMOWd122xzWNZKKg%3D%3D	Not placed
Integrated Circuits	U606	7432	https://www.mouser.sg/ProductDetail/Texas-Instruments/SN74LS32DR?qs=SL3LIuy2dWwtfBSQ6o0JPg%3D%3D	Quad 2-input positive-OR gates	BackgroundRGB	SOIC127P600X175-14N-CAP	https://www.mouser.sg/ProductDetail/Mill-Max/110-93-314-41-801000?qs=%2Fha2pyFaduiAoJI%252BFT3Un6AU4u1EPWQWyNo%252BHzE50tJ%252B9XjMyXXSECwGDt8yOlKj	Not placed
Integrated Circuits	U607	7404	https://www.mouser.sg/ProductDetail/Texas-Instruments/SN74LS04DR?qs=SL3LIuy2dWzOhepjTMFpMg%3D%3D	Hex Inverters	BackgroundRGB	SOIC127P600X175-14N-CAP	https://www.mouser.sg/ProductDetail/Mill-Max/110-93-314-41-801000?qs=%2Fha2pyFaduiAoJI%252BFT3Un6AU4u1EPWQWyNo%252BHzE50tJ%252B9XjMyXXSECwGDt8yOlKj	Not placed
Integrated Circuits	U608	74LS373	https://www.mouser.sg/ProductDetail/Texas-Instruments/SN74LS373DWR?qs=4FFjqLL55bR6x3WZek%252BFgQ%3D%3D	Octal D-Type Transparent Latches with 3-state Outputs	BackgroundRGB	SOIC127P1030X265-20N-CAP	https://www.mouser.sg/ProductDetail/Mill-Max/110-43-320-41-801000?qs=RC2ne4458IKe5rHuueYA%2FA%3D%3D	Not placed
Integrated Circuits	U609	IS62C10248AL	https://www.mouser.sg/ProductDetail/ISSI/IS62C10248AL-55TLI?qs=X3Koi7Dgoq8ZcOQZeNRyCQ%3D%3D	1M x 8 Ultra Low Power CMOS Static Ram	BackgroundRGB	SOP80P1176X120-44		Not placed
Integrated Circuits	U610	74HC138	https://www.mouser.sg/ProductDetail/Texas-Instruments/SN74LS138DR?qs=SL3LIuy2dWwYDw%252Bne7f7PA%3D%3D	3-Line to 8-Line Decoders/Demultiplexers	BackgroundRGB	SOIC127P600X175-16N-CAP	https://www.mouser.sg/ProductDetail/Mill-Max/110-13-316-41-801000?qs=WZeyYeqMOWd122xzWNZKKg%3D%3D	Not placed
Integrated Circuits	U611	74273	https://www.mouser.sg/ProductDetail/Texas-Instruments/SN74LS273NSR?qs=SL3LIuy2dWxsq%2FCTeVMKZg%3D%3D	Octal D-Type Positive-Edge-Triggered Flip-Flops With Clear	BackgroundRGB	SOIC127P780X200-20N-CAP	https://www.mouser.sg/ProductDetail/Mill-Max/110-43-320-41-801000?qs=RC2ne4458IKe5rHuueYA%2FA%3D%3D	Not placed
Integrated Circuits	U612	74HC138	https://www.mouser.sg/ProductDetail/Texas-Instruments/SN74LS138DR?qs=SL3LIuy2dWwYDw%252Bne7f7PA%3D%3D	3-Line to 8-Line Decoders/Demultiplexers	BackgroundRGB	SOIC127P600X175-16N-CAP	https://www.mouser.sg/ProductDetail/Mill-Max/110-13-316-41-801000?qs=WZeyYeqMOWd122xzWNZKKg%3D%3D	Not placed
Integrated Circuits	U613	74273	https://www.mouser.sg/ProductDetail/Texas-Instruments/SN74LS273NSR?qs=SL3LIuy2dWxsq%2FCTeVMKZg%3D%3D	Octal D-Type Positive-Edge-Triggered Flip-Flops With Clear	BackgroundRGB	SOIC127P780X200-20N-CAP	https://www.mouser.sg/ProductDetail/Mill-Max/110-43-320-41-801000?qs=RC2ne4458IKe5rHuueYA%2FA%3D%3D	Not placed
Integrated Circuits	U614	74273	https://www.mouser.sg/ProductDetail/Texas-Instruments/SN74LS273NSR?qs=SL3LIuy2dWxsq%2FCTeVMKZg%3D%3D	Octal D-Type Positive-Edge-Triggered Flip-Flops With Clear	BackgroundRGB	SOIC127P780X200-20N-CAP	https://www.mouser.sg/ProductDetail/Mill-Max/110-43-320-41-801000?qs=RC2ne4458IKe5rHuueYA%2FA%3D%3D	Not placed
Integrated Circuits	U615	74273	https://www.mouser.sg/ProductDetail/Texas-Instruments/SN74LS273NSR?qs=SL3LIuy2dWxsq%2FCTeVMKZg%3D%3D	Octal D-Type Positive-Edge-Triggered Flip-Flops With Clear	BackgroundRGB	SOIC127P780X200-20N-CAP	https://www.mouser.sg/ProductDetail/Mill-Max/110-43-320-41-801000?qs=RC2ne4458IKe5rHuueYA%2FA%3D%3D	Not placed
Integrated Circuits	U616	74273	https://www.mouser.sg/ProductDetail/Texas-Instruments/SN74LS273NSR?qs=SL3LIuy2dWxsq%2FCTeVMKZg%3D%3D	Octal D-Type Positive-Edge-Triggered Flip-Flops With Clear	BackgroundRGB	SOIC127P780X200-20N-CAP	https://www.mouser.sg/ProductDetail/Mill-Max/110-43-320-41-801000?qs=RC2ne4458IKe5rHuueYA%2FA%3D%3D	Not placed
Integrated Circuits	U617	74LS283	https://www.mouser.sg/ProductDetail/Texas-Instruments/SN74LS283D?qs=RnzODY3cU8uoUhrsuMKPjw%3D%3D	4-Bit Binary Full Adders With Fast Carry	BackgroundRGB	SOIC127P600X175-16N-CAP	https://www.mouser.sg/ProductDetail/Mill-Max/110-13-316-41-801000?qs=WZeyYeqMOWd122xzWNZKKg%3D%3D	Not placed
Integrated Circuits	U618	74LS283	https://www.mouser.sg/ProductDetail/Texas-Instruments/SN74LS283D?qs=RnzODY3cU8uoUhrsuMKPjw%3D%3D	4-Bit Binary Full Adders With Fast Carry	BackgroundRGB	SOIC127P600X175-16N-CAP	https://www.mouser.sg/ProductDetail/Mill-Max/110-13-316-41-801000?qs=WZeyYeqMOWd122xzWNZKKg%3D%3D	Not placed
Integrated Circuits	U619	74LS283	https://www.mouser.sg/ProductDetail/Texas-Instruments/SN74LS283D?qs=RnzODY3cU8uoUhrsuMKPjw%3D%3D	4-Bit Binary Full Adders With Fast Carry	BackgroundRGB	SOIC127P600X175-16N-CAP	https://www.mouser.sg/ProductDetail/Mill-Max/110-13-316-41-801000?qs=WZeyYeqMOWd122xzWNZKKg%3D%3D	Not placed
Integrated Circuits	U620	74LS283	https://www.mouser.sg/ProductDetail/Texas-Instruments/SN74LS283D?qs=RnzODY3cU8uoUhrsuMKPjw%3D%3D	4-Bit Binary Full Adders With Fast Carry	BackgroundRGB	SOIC127P600X175-16N-CAP	https://www.mouser.sg/ProductDetail/Mill-Max/110-13-316-41-801000?qs=WZeyYeqMOWd122xzWNZKKg%3D%3D	Not placed
Integrated Circuits	U621	74LS283	https://www.mouser.sg/ProductDetail/Texas-Instruments/SN74LS283D?qs=RnzODY3cU8uoUhrsuMKPjw%3D%3D	4-Bit Binary Full Adders With Fast Carry	BackgroundRGB	SOIC127P600X175-16N-CAP	https://www.mouser.sg/ProductDetail/Mill-Max/110-13-316-41-801000?qs=WZeyYeqMOWd122xzWNZKKg%3D%3D	Not placed
Integrated Circuits	U622	74LS283	https://www.mouser.sg/ProductDetail/Texas-Instruments/SN74LS283D?qs=RnzODY3cU8uoUhrsuMKPjw%3D%3D	4-Bit Binary Full Adders With Fast Carry	BackgroundRGB	SOIC127P600X175-16N-CAP	https://www.mouser.sg/ProductDetail/Mill-Max/110-13-316-41-801000?qs=WZeyYeqMOWd122xzWNZKKg%3D%3D	Not placed
Integrated Circuits	U623	7432	https://www.mouser.sg/ProductDetail/Texas-Instruments/SN74LS32DR?qs=SL3LIuy2dWwtfBSQ6o0JPg%3D%3D	Quad 2-input positive-OR gates	BackgroundRGB	SOIC127P600X175-14N-CAP	https://www.mouser.sg/ProductDetail/Mill-Max/110-93-314-41-801000?qs=%2Fha2pyFaduiAoJI%252BFT3Un6AU4u1EPWQWyNo%252BHzE50tJ%252B9XjMyXXSECwGDt8yOlKj	Not placed
Integrated Circuits	U624	74LS682
Integrated Circuits	U625	ADA4430-1YKSZ-R7	https://www.mouser.sg/ProductDetail/Analog-Devices/ADA4430-1YKSZ-R7?qs=BpaRKvA4VqFNXyz5Q8X2jQ%3D%3D	ANALOG DEVICES - ADA4430-1YKSZ-R7 - SD VIDEO FILTER, 9.5MHZ, SC-70-6, FULL R	Video	SOT65P210X110-6N		Not placed
Integrated Circuits	U626	ADA4430-1YKSZ-R7	https://www.mouser.sg/ProductDetail/Analog-Devices/ADA4430-1YKSZ-R7?qs=BpaRKvA4VqFNXyz5Q8X2jQ%3D%3D	ANALOG DEVICES - ADA4430-1YKSZ-R7 - SD VIDEO FILTER, 9.5MHZ, SC-70-6, FULL R	Video	SOT65P210X110-6N		Not placed
Integrated Circuits	U627	ADA4430-1YKSZ-R7	https://www.mouser.sg/ProductDetail/Analog-Devices/ADA4430-1YKSZ-R7?qs=BpaRKvA4VqFNXyz5Q8X2jQ%3D%3D	ANALOG DEVICES - ADA4430-1YKSZ-R7 - SD VIDEO FILTER, 9.5MHZ, SC-70-6, FULL R	Video	SOT65P210X110-6N		Not placed
Diodes	D204	LED-RED		Animated LED model (Red)	Backplane	LED		Not placed
Miscellaneous	1A	74157	https://www.mouser.sg/ProductDetail/Texas-Instruments/SN74LS157DR?qs=SL3LIuy2dWw%2F%252Bp7AA8LUjg%3D%3D	Quadruple 1-of-2 Data Selectors/Multiplexers	Sprites	SOIC127P600X175-16N-CAP	https://www.mouser.sg/ProductDetail/Mill-Max/110-13-316-41-801000?qs=WZeyYeqMOWd122xzWNZKKg%3D%3D	Not placed
Miscellaneous	1B	74157	https://www.mouser.sg/ProductDetail/Texas-Instruments/SN74LS157DR?qs=SL3LIuy2dWw%2F%252Bp7AA8LUjg%3D%3D	Quadruple 1-of-2 Data Selectors/Multiplexers	Sprites	SOIC127P600X175-16N-CAP	https://www.mouser.sg/ProductDetail/Mill-Max/110-13-316-41-801000?qs=WZeyYeqMOWd122xzWNZKKg%3D%3D	Not placed
Miscellaneous	1D	74157	https://www.mouser.sg/ProductDetail/Texas-Instruments/SN74LS157DR?qs=SL3LIuy2dWw%2F%252Bp7AA8LUjg%3D%3D	Quadruple 1-of-2 Data Selectors/Multiplexers	Sprites	SOIC127P600X175-16N-CAP	https://www.mouser.sg/ProductDetail/Mill-Max/110-13-316-41-801000?qs=WZeyYeqMOWd122xzWNZKKg%3D%3D	Not placed
Miscellaneous	1T	7408	https://www.mouser.sg/ProductDetail/Texas-Instruments/SN74LS08DR?qs=SL3LIuy2dWwzq5fnFo78kw%3D%3D	Quadruple 2-Input Positive-AND Gates	Video	SOIC127P600X175-14N-CAP	https://www.mouser.sg/ProductDetail/Mill-Max/110-93-314-41-801000?qs=%2Fha2pyFaduiAoJI%252BFT3Un6AU4u1EPWQWyNo%252BHzE50tJ%252B9XjMyXXSECwGDt8yOlKj	Not placed
Miscellaneous	2A	74175	https://www.mouser.sg/ProductDetail/Texas-Instruments/SN74LS175DR?qs=SL3LIuy2dWx6xZTuuqz08w%3D%3D	Quadruple D-Type Positive-Edge-Triggered Flip-Flops With Clear	Sprites	SOIC127P600X175-16N-CAP	https://www.mouser.sg/ProductDetail/Mill-Max/110-13-316-41-801000?qs=WZeyYeqMOWd122xzWNZKKg%3D%3D	Not placed
Miscellaneous	2B	74175	https://www.mouser.sg/ProductDetail/Texas-Instruments/SN74LS175DR?qs=SL3LIuy2dWx6xZTuuqz08w%3D%3D	Quadruple D-Type Positive-Edge-Triggered Flip-Flops With Clear	Sprites	SOIC127P600X175-16N-CAP	https://www.mouser.sg/ProductDetail/Mill-Max/110-13-316-41-801000?qs=WZeyYeqMOWd122xzWNZKKg%3D%3D	Not placed
Miscellaneous	2C	74175	https://www.mouser.sg/ProductDetail/Texas-Instruments/SN74LS175DR?qs=SL3LIuy2dWx6xZTuuqz08w%3D%3D	Quadruple D-Type Positive-Edge-Triggered Flip-Flops With Clear	Sprites	SOIC127P600X175-16N-CAP	https://www.mouser.sg/ProductDetail/Mill-Max/110-13-316-41-801000?qs=WZeyYeqMOWd122xzWNZKKg%3D%3D	Not placed
Miscellaneous	2D	74175	https://www.mouser.sg/ProductDetail/Texas-Instruments/SN74LS175DR?qs=SL3LIuy2dWx6xZTuuqz08w%3D%3D	Quadruple D-Type Positive-Edge-Triggered Flip-Flops With Clear	Sprites	SOIC127P600X175-16N-CAP	https://www.mouser.sg/ProductDetail/Mill-Max/110-13-316-41-801000?qs=WZeyYeqMOWd122xzWNZKKg%3D%3D	Not placed
Miscellaneous	2F	74LS245	https://www.mouser.sg/ProductDetail/Texas-Instruments/SN74LS245DWR?qs=w32V8uFkMxmdnuKq6FiFpw%3D%3D	Octal Bus Transceivers With Tristate Outputs	Sprites	SOIC127P1030X265-20N-CAP	https://www.mouser.sg/ProductDetail/Mill-Max/110-43-320-41-801000?qs=RC2ne4458IKe5rHuueYA%2FA%3D%3D	Not placed
Miscellaneous	3A	74LS258	https://www.mouser.sg/ProductDetail/Texas-Instruments/SN74LS258BN?qs=SL3LIuy2dWzB02N5xNq5bw%3D%3D	Quadruple 2-Line To 1-Line Data Selectors/Multiplexers With Tristate Outputs	Sprites	DIL16CAP20	https://www.mouser.sg/ProductDetail/Mill-Max/110-13-316-41-801000?qs=WZeyYeqMOWd122xzWNZKKg%3D%3D	Not placed
Miscellaneous	3B	74LS258	https://www.mouser.sg/ProductDetail/Texas-Instruments/SN74LS258BN?qs=SL3LIuy2dWzB02N5xNq5bw%3D%3D	Quadruple 2-Line To 1-Line Data Selectors/Multiplexers With Tristate Outputs	Sprites	DIL16CAP20	https://www.mouser.sg/ProductDetail/Mill-Max/110-13-316-41-801000?qs=WZeyYeqMOWd122xzWNZKKg%3D%3D	Not placed
Miscellaneous	3C	74LS258	https://www.mouser.sg/ProductDetail/Texas-Instruments/SN74LS258BN?qs=SL3LIuy2dWzB02N5xNq5bw%3D%3D	Quadruple 2-Line To 1-Line Data Selectors/Multiplexers With Tristate Outputs	Sprites	DIL16CAP20	https://www.mouser.sg/ProductDetail/Mill-Max/110-13-316-41-801000?qs=WZeyYeqMOWd122xzWNZKKg%3D%3D	Not placed
Miscellaneous	3D	74LS258	https://www.mouser.sg/ProductDetail/Texas-Instruments/SN74LS258BN?qs=SL3LIuy2dWzB02N5xNq5bw%3D%3D	Quadruple 2-Line To 1-Line Data Selectors/Multiplexers With Tristate Outputs	Sprites	DIL16CAP20	https://www.mouser.sg/ProductDetail/Mill-Max/110-13-316-41-801000?qs=WZeyYeqMOWd122xzWNZKKg%3D%3D	Not placed
Miscellaneous	3H	7432	https://www.mouser.sg/ProductDetail/Texas-Instruments/SN74LS32DR?qs=SL3LIuy2dWwtfBSQ6o0JPg%3D%3D	Quad 2-input positive-OR gates	Sprites	SOIC127P600X175-14N-CAP	https://www.mouser.sg/ProductDetail/Mill-Max/110-93-314-41-801000?qs=%2Fha2pyFaduiAoJI%252BFT3Un6AU4u1EPWQWyNo%252BHzE50tJ%252B9XjMyXXSECwGDt8yOlKj	Not placed
Miscellaneous	3M8	74148	https://www.mouser.sg/ProductDetail/Texas-Instruments/SN74LS148DR?qs=N6WZOzgtpqUYbR2JHrDnOg%3D%3D	8-Line To 3-Line Priority Encoders	Video	SOIC127P600X175-16N-CAP	https://www.mouser.sg/ProductDetail/Mill-Max/110-13-316-41-801000?qs=WZeyYeqMOWd122xzWNZKKg%3D%3D	Not placed
Miscellaneous	3N	74161	https://www.mouser.sg/ProductDetail/Texas-Instruments/SN74LS161ADR?qs=SL3LIuy2dWx%252BNiLsCGC3nA%3D%3D	Synchronous 4-Bit Binary Counters	Video	SOIC127P600X175-16N-CAP	https://www.mouser.sg/ProductDetail/Mill-Max/110-13-316-41-801000?qs=WZeyYeqMOWd122xzWNZKKg%3D%3D	Not placed
Miscellaneous	3P	74161	https://www.mouser.sg/ProductDetail/Texas-Instruments/SN74LS161ADR?qs=SL3LIuy2dWx%252BNiLsCGC3nA%3D%3D	Synchronous 4-Bit Binary Counters	Video	SOIC127P600X175-16N-CAP	https://www.mouser.sg/ProductDetail/Mill-Max/110-13-316-41-801000?qs=WZeyYeqMOWd122xzWNZKKg%3D%3D	Not placed
Miscellaneous	3R	74161	https://www.mouser.sg/ProductDetail/Texas-Instruments/SN74LS161ADR?qs=SL3LIuy2dWx%252BNiLsCGC3nA%3D%3D	Synchronous 4-Bit Binary Counters	Video	SOIC127P600X175-16N-CAP	https://www.mouser.sg/ProductDetail/Mill-Max/110-13-316-41-801000?qs=WZeyYeqMOWd122xzWNZKKg%3D%3D	Not placed
Miscellaneous	3S	74161	https://www.mouser.sg/ProductDetail/Texas-Instruments/SN74LS161ADR?qs=SL3LIuy2dWx%252BNiLsCGC3nA%3D%3D	Synchronous 4-Bit Binary Counters	Video	SOIC127P600X175-16N-CAP	https://www.mouser.sg/ProductDetail/Mill-Max/110-13-316-41-801000?qs=WZeyYeqMOWd122xzWNZKKg%3D%3D	Not placed
Miscellaneous	3T	7474	https://www.mouser.sg/ProductDetail/Texas-Instruments/SN74LS74ADR?qs=UG%2F8xqv%2F6WdOEnCo3YslYA%3D%3D	Dual Positive-Edge-Triggered D-Type Flip-Flops With Clear And Preset	Video	SOIC127P600X175-14N-CAP	https://www.mouser.sg/ProductDetail/Mill-Max/110-93-314-41-801000?qs=%2Fha2pyFaduiAoJI%252BFT3Un6AU4u1EPWQWyNo%252BHzE50tJ%252B9XjMyXXSECwGDt8yOlKj	Not placed
Miscellaneous	3TT	7474	https://www.mouser.sg/ProductDetail/Texas-Instruments/SN74LS74ADR?qs=UG%2F8xqv%2F6WdOEnCo3YslYA%3D%3D	Dual Positive-Edge-Triggered D-Type Flip-Flops With Clear And Preset	Video	SOIC127P600X175-14N-CAP	https://www.mouser.sg/ProductDetail/Mill-Max/110-93-314-41-801000?qs=%2Fha2pyFaduiAoJI%252BFT3Un6AU4u1EPWQWyNo%252BHzE50tJ%252B9XjMyXXSECwGDt8yOlKj	Not placed
Miscellaneous	4A	2114FAST	https://www.jameco.com/z/2114N-2-Major-Brands-IC-2114N-2-SRAM-1Kx4-DIP-18-pin-200ns_38973.html?CID=MERCH	4K Static RAM (1K x 4bit) (Fast)	Sprites	NULL	https://www.mouser.sg/ProductDetail/Mill-Max/110-13-318-41-801000?qs=WZeyYeqMOWcusVdSCp10bQ%3D%3D	Not placed
Miscellaneous	4B	2114FAST	https://www.jameco.com/z/2114N-2-Major-Brands-IC-2114N-2-SRAM-1Kx4-DIP-18-pin-200ns_38973.html?CID=MERCH	4K Static RAM (1K x 4bit) (Fast)	Sprites	NULL	https://www.mouser.sg/ProductDetail/Mill-Max/110-13-318-41-801000?qs=WZeyYeqMOWcusVdSCp10bQ%3D%3D	Not placed
Miscellaneous	4C	2114FAST	https://www.jameco.com/z/2114N-2-Major-Brands-IC-2114N-2-SRAM-1Kx4-DIP-18-pin-200ns_38973.html?CID=MERCH	4K Static RAM (1K x 4bit) (Fast)	Sprites	NULL	https://www.mouser.sg/ProductDetail/Mill-Max/110-13-318-41-801000?qs=WZeyYeqMOWcusVdSCp10bQ%3D%3D	Not placed
Miscellaneous	4D	2114FAST	https://www.jameco.com/z/2114N-2-Major-Brands-IC-2114N-2-SRAM-1Kx4-DIP-18-pin-200ns_38973.html?CID=MERCH	4K Static RAM (1K x 4bit) (Fast)	Sprites	NULL	https://www.mouser.sg/ProductDetail/Mill-Max/110-13-318-41-801000?qs=WZeyYeqMOWcusVdSCp10bQ%3D%3D	Not placed
Miscellaneous	4H	74LS86	https://www.mouser.sg/ProductDetail/Texas-Instruments/SN74LS86ADR?qs=UG%2F8xqv%2F6WeQUT2f2bzDnQ%3D%3D	Quadruple 2-Input Exclusive-OR Gates	Sprites	SOIC127P600X175-14N-CAP	https://www.mouser.sg/ProductDetail/Mill-Max/110-93-314-41-801000?qs=%2Fha2pyFaduiAoJI%252BFT3Un6AU4u1EPWQWyNo%252BHzE50tJ%252B9XjMyXXSECwGDt8yOlKj	Not placed
Miscellaneous	4L6	74273	https://www.mouser.sg/ProductDetail/Texas-Instruments/SN74LS273NSR?qs=SL3LIuy2dWxsq%2FCTeVMKZg%3D%3D	Octal D-Type Positive-Edge-Triggered Flip-Flops With Clear	Chars	SOIC127P780X200-20N-CAP	https://www.mouser.sg/ProductDetail/Mill-Max/110-43-320-41-801000?qs=RC2ne4458IKe5rHuueYA%2FA%3D%3D	Not placed
Miscellaneous	4M	74HC138	https://www.mouser.sg/ProductDetail/Texas-Instruments/SN74LS138DR?qs=SL3LIuy2dWwYDw%252Bne7f7PA%3D%3D	3-Line to 8-Line Decoders/Demultiplexers	Video	SOIC127P600X175-16N-CAP	https://www.mouser.sg/ProductDetail/Mill-Max/110-13-316-41-801000?qs=WZeyYeqMOWd122xzWNZKKg%3D%3D	Not placed
Miscellaneous	4M6	74LS174	https://www.mouser.sg/ProductDetail/Texas-Instruments/SN74LS174DR?qs=1K8%2FAQHn5WQhMQC6QKmQtQ%3D%3D	Hex D-Type Positive-Edge-Triggered Flip-Flops With Clear	Chars	SOIC127P600X175-16N-CAP	https://www.mouser.sg/ProductDetail/Mill-Max/110-13-316-41-801000?qs=WZeyYeqMOWd122xzWNZKKg%3D%3D	Not placed
Miscellaneous	4N	7410	https://www.mouser.sg/ProductDetail/Texas-Instruments/SN74LS10DR?qs=sGAEpiMZZMutXGli8Ay4kP28D9wZ8SQI5p3xXbui0l0%3D	Triple 3-Input Positive-NAND Gates	Video	SOIC127P600X175-14N-CAP	https://www.mouser.sg/ProductDetail/Mill-Max/110-93-314-41-801000?qs=%2Fha2pyFaduiAoJI%252BFT3Un6AU4u1EPWQWyNo%252BHzE50tJ%252B9XjMyXXSECwGDt8yOlKj	Not placed
Miscellaneous	4P	7474	https://www.mouser.sg/ProductDetail/Texas-Instruments/SN74LS74ADR?qs=UG%2F8xqv%2F6WdOEnCo3YslYA%3D%3D	Dual Positive-Edge-Triggered D-Type Flip-Flops With Clear And Preset	Video	SOIC127P600X175-14N-CAP	https://www.mouser.sg/ProductDetail/Mill-Max/110-93-314-41-801000?qs=%2Fha2pyFaduiAoJI%252BFT3Un6AU4u1EPWQWyNo%252BHzE50tJ%252B9XjMyXXSECwGDt8yOlKj	Not placed
Miscellaneous	4P7R	6264FAST	https://www.mouser.sg/ProductDetail/Alliance-Memory/AS6C6264-55PCN?qs=sGAEpiMZZMt9mBA6nIyysDfDw0vDQxSwL3Jgh6owPVw%3D	64K (8Kx8) Static RAM	Tiles	DIL28CAP20	https://www.mouser.sg/ProductDetail/Mill-Max/110-13-628-41-801000?qs=%2Fha2pyFaduj2Vn9jTBaNkbbuPoiuMRTWeD8fU3A14YCfUCD0%252BtDLsfAVe9w3OSTn	Not placed
Miscellaneous	4R	7404	https://www.mouser.sg/ProductDetail/Texas-Instruments/SN74LS04DR?qs=SL3LIuy2dWzOhepjTMFpMg%3D%3D	Hex Inverters	Video	SOIC127P600X175-14N-CAP	https://www.mouser.sg/ProductDetail/Mill-Max/110-93-314-41-801000?qs=%2Fha2pyFaduiAoJI%252BFT3Un6AU4u1EPWQWyNo%252BHzE50tJ%252B9XjMyXXSECwGDt8yOlKj	Not placed
Miscellaneous	4T	74368	https://www.mouser.sg/ProductDetail/Texas-Instruments/SN74LS368AD?qs=SL3LIuy2dWyIGR1nOmwsZA%3D%3D	Hex Buffers/Line Drivers with Inverting Tristate Outputs	Video	SOIC127P600X175-16N-CAP	https://www.mouser.sg/ProductDetail/Mill-Max/110-13-316-41-801000?qs=WZeyYeqMOWd122xzWNZKKg%3D%3D	Not placed
Miscellaneous	5F	74283	https://www.mouser.sg/ProductDetail/Texas-Instruments/SN74LS283D?qs=RnzODY3cU8uoUhrsuMKPjw%3D%3D	4-Bit Binary Full Adders With Fast Carry	Sprites	SOIC127P600X175-16N-CAP	https://www.mouser.sg/ProductDetail/Mill-Max/110-13-316-41-801000?qs=WZeyYeqMOWd122xzWNZKKg%3D%3D	Not placed
Miscellaneous	5F8	74153	https://www.mouser.sg/ProductDetail/Texas-Instruments/SN74LS153DR?qs=SL3LIuy2dWyFs2m7ewa9VQ%3D%3D	Dual 1-of-4 Data Selectors/Multiplexers	Video	SOIC127P600X175-16N-CAP	https://www.mouser.sg/ProductDetail/Mill-Max/110-13-316-41-801000?qs=WZeyYeqMOWd122xzWNZKKg%3D%3D	Not placed
Miscellaneous	5H	74273	https://www.mouser.sg/ProductDetail/Texas-Instruments/SN74LS273NSR?qs=SL3LIuy2dWxsq%2FCTeVMKZg%3D%3D	Octal D-Type Positive-Edge-Triggered Flip-Flops With Clear	Sprites	SOIC127P780X200-20N-CAP	https://www.mouser.sg/ProductDetail/Mill-Max/110-43-320-41-801000?qs=RC2ne4458IKe5rHuueYA%2FA%3D%3D	Not placed
Miscellaneous	5H8	74153	https://www.mouser.sg/ProductDetail/Texas-Instruments/SN74LS153DR?qs=SL3LIuy2dWyFs2m7ewa9VQ%3D%3D	Dual 1-of-4 Data Selectors/Multiplexers	Video	SOIC127P600X175-16N-CAP	https://www.mouser.sg/ProductDetail/Mill-Max/110-13-316-41-801000?qs=WZeyYeqMOWd122xzWNZKKg%3D%3D	Not placed
Miscellaneous	5J	74194	https://www.mouser.sg/ProductDetail/Texas-Instruments/SN74LS194AD?qs=SL3LIuy2dWyQbcrd0iQ7mw%3D%3D	4-Bit Bidirectional Universal Shift Registers	Sprites	SOIC127P600X175-16N-CAP	https://www.mouser.sg/ProductDetail/Mill-Max/110-13-316-41-801000?qs=WZeyYeqMOWd122xzWNZKKg%3D%3D	Not placed
Miscellaneous	5J8	74153	https://www.mouser.sg/ProductDetail/Texas-Instruments/SN74LS153DR?qs=SL3LIuy2dWyFs2m7ewa9VQ%3D%3D	Dual 1-of-4 Data Selectors/Multiplexers	Video	SOIC127P600X175-16N-CAP	https://www.mouser.sg/ProductDetail/Mill-Max/110-13-316-41-801000?qs=WZeyYeqMOWd122xzWNZKKg%3D%3D	Not placed
Miscellaneous	5K	74194	https://www.mouser.sg/ProductDetail/Texas-Instruments/SN74LS194AD?qs=SL3LIuy2dWyQbcrd0iQ7mw%3D%3D	4-Bit Bidirectional Universal Shift Registers	Sprites	SOIC127P600X175-16N-CAP	https://www.mouser.sg/ProductDetail/Mill-Max/110-13-316-41-801000?qs=WZeyYeqMOWd122xzWNZKKg%3D%3D	Not placed
Miscellaneous	5K8	74153	https://www.mouser.sg/ProductDetail/Texas-Instruments/SN74LS153DR?qs=SL3LIuy2dWyFs2m7ewa9VQ%3D%3D	Dual 1-of-4 Data Selectors/Multiplexers	Video	SOIC127P600X175-16N-CAP	https://www.mouser.sg/ProductDetail/Mill-Max/110-13-316-41-801000?qs=WZeyYeqMOWd122xzWNZKKg%3D%3D	Not placed
Miscellaneous	5L	74194	https://www.mouser.sg/ProductDetail/Texas-Instruments/SN74LS194AD?qs=SL3LIuy2dWyQbcrd0iQ7mw%3D%3D	4-Bit Bidirectional Universal Shift Registers	Sprites	SOIC127P600X175-16N-CAP	https://www.mouser.sg/ProductDetail/Mill-Max/110-13-316-41-801000?qs=WZeyYeqMOWd122xzWNZKKg%3D%3D	Not placed
Miscellaneous	5L6	74273	https://www.mouser.sg/ProductDetail/Texas-Instruments/SN74LS273NSR?qs=SL3LIuy2dWxsq%2FCTeVMKZg%3D%3D	Octal D-Type Positive-Edge-Triggered Flip-Flops With Clear	Chars	SOIC127P780X200-20N-CAP	https://www.mouser.sg/ProductDetail/Mill-Max/110-43-320-41-801000?qs=RC2ne4458IKe5rHuueYA%2FA%3D%3D	Not placed
Miscellaneous	5N7	74157	https://www.mouser.sg/ProductDetail/Texas-Instruments/SN74LS157DR?qs=SL3LIuy2dWw%2F%252Bp7AA8LUjg%3D%3D	Quadruple 1-of-2 Data Selectors/Multiplexers	Tiles	SOIC127P600X175-16N-CAP	https://www.mouser.sg/ProductDetail/Mill-Max/110-13-316-41-801000?qs=WZeyYeqMOWd122xzWNZKKg%3D%3D	Not placed
Miscellaneous	5P	7474	https://www.mouser.sg/ProductDetail/Texas-Instruments/SN74LS74ADR?qs=UG%2F8xqv%2F6WdOEnCo3YslYA%3D%3D	Dual Positive-Edge-Triggered D-Type Flip-Flops With Clear And Preset	Video	SOIC127P600X175-14N-CAP	https://www.mouser.sg/ProductDetail/Mill-Max/110-93-314-41-801000?qs=%2Fha2pyFaduiAoJI%252BFT3Un6AU4u1EPWQWyNo%252BHzE50tJ%252B9XjMyXXSECwGDt8yOlKj	Not placed
Miscellaneous	5P7	7432	https://www.mouser.sg/ProductDetail/Texas-Instruments/SN74LS32DR?qs=SL3LIuy2dWwtfBSQ6o0JPg%3D%3D	Quad 2-input positive-OR gates	Tiles	SOIC127P600X175-14N-CAP	https://www.mouser.sg/ProductDetail/Mill-Max/110-93-314-41-801000?qs=%2Fha2pyFaduiAoJI%252BFT3Un6AU4u1EPWQWyNo%252BHzE50tJ%252B9XjMyXXSECwGDt8yOlKj	Not placed
Miscellaneous	5R	7485	https://www.mouser.sg/ProductDetail/Texas-Instruments/SN74LS85DR?qs=UG%2F8xqv%2F6Wcr2VkhPBBoGA%3D%3D	4-Bit Magnitude Comparator	Sprites	SOIC127P600X175-16N-CAP	https://www.mouser.sg/ProductDetail/Mill-Max/110-13-316-41-801000?qs=WZeyYeqMOWd122xzWNZKKg%3D%3D	Not placed
Miscellaneous	5R7	74LS86	https://www.mouser.sg/ProductDetail/Texas-Instruments/SN74LS86ADR?qs=UG%2F8xqv%2F6WeQUT2f2bzDnQ%3D%3D	Quadruple 2-Input Exclusive-OR Gates	Tiles	SOIC127P600X175-14N-CAP	https://www.mouser.sg/ProductDetail/Mill-Max/110-93-314-41-801000?qs=%2Fha2pyFaduiAoJI%252BFT3Un6AU4u1EPWQWyNo%252BHzE50tJ%252B9XjMyXXSECwGDt8yOlKj	Not placed
Miscellaneous	5S	7485	https://www.mouser.sg/ProductDetail/Texas-Instruments/SN74LS85DR?qs=UG%2F8xqv%2F6Wcr2VkhPBBoGA%3D%3D	4-Bit Magnitude Comparator	Sprites	SOIC127P600X175-16N-CAP	https://www.mouser.sg/ProductDetail/Mill-Max/110-13-316-41-801000?qs=WZeyYeqMOWd122xzWNZKKg%3D%3D	Not placed
Miscellaneous	5S7	74LS174	https://www.mouser.sg/ProductDetail/Texas-Instruments/SN74LS174DR?qs=1K8%2FAQHn5WQhMQC6QKmQtQ%3D%3D	Hex D-Type Positive-Edge-Triggered Flip-Flops With Clear	Tiles	SOIC127P600X175-16N-CAP	https://www.mouser.sg/ProductDetail/Mill-Max/110-13-316-41-801000?qs=WZeyYeqMOWd122xzWNZKKg%3D%3D	Not placed
Miscellaneous	6A	74163	https://www.mouser.sg/ProductDetail/Texas-Instruments/SN74LS163ADR?qs=SL3LIuy2dWzQOqYS%2FWj%252BhA%3D%3D	Synchronous 4-Bit Binary Counters	Sprites	SOIC127P600X175-16N-CAP	https://www.mouser.sg/ProductDetail/Mill-Max/110-13-316-41-801000?qs=WZeyYeqMOWd122xzWNZKKg%3D%3D	Not placed
Miscellaneous	6B	74163	https://www.mouser.sg/ProductDetail/Texas-Instruments/SN74LS163ADR?qs=SL3LIuy2dWzQOqYS%2FWj%252BhA%3D%3D	Synchronous 4-Bit Binary Counters	Sprites	SOIC127P600X175-16N-CAP	https://www.mouser.sg/ProductDetail/Mill-Max/110-13-316-41-801000?qs=WZeyYeqMOWd122xzWNZKKg%3D%3D	Not placed
Miscellaneous	6C	74163	https://www.mouser.sg/ProductDetail/Texas-Instruments/SN74LS163ADR?qs=SL3LIuy2dWzQOqYS%2FWj%252BhA%3D%3D	Synchronous 4-Bit Binary Counters	Sprites	SOIC127P600X175-16N-CAP	https://www.mouser.sg/ProductDetail/Mill-Max/110-13-316-41-801000?qs=WZeyYeqMOWd122xzWNZKKg%3D%3D	Not placed
Miscellaneous	6D	74163	https://www.mouser.sg/ProductDetail/Texas-Instruments/SN74LS163ADR?qs=SL3LIuy2dWzQOqYS%2FWj%252BhA%3D%3D	Synchronous 4-Bit Binary Counters	Sprites	SOIC127P600X175-16N-CAP	https://www.mouser.sg/ProductDetail/Mill-Max/110-13-316-41-801000?qs=WZeyYeqMOWd122xzWNZKKg%3D%3D	Not placed
Miscellaneous	6D2	74157	https://www.mouser.sg/ProductDetail/Texas-Instruments/SN74LS157DR?qs=SL3LIuy2dWw%2F%252Bp7AA8LUjg%3D%3D	Quadruple 1-of-2 Data Selectors/Multiplexers	Video	SOIC127P600X175-16N-CAP	https://www.mouser.sg/ProductDetail/Mill-Max/110-13-316-41-801000?qs=WZeyYeqMOWd122xzWNZKKg%3D%3D	Not placed
Miscellaneous	6F	74273	https://www.mouser.sg/ProductDetail/Texas-Instruments/SN74LS273NSR?qs=SL3LIuy2dWxsq%2FCTeVMKZg%3D%3D	Octal D-Type Positive-Edge-Triggered Flip-Flops With Clear	Sprites	SOIC127P780X200-20N-CAP	https://www.mouser.sg/ProductDetail/Mill-Max/110-43-320-41-801000?qs=RC2ne4458IKe5rHuueYA%2FA%3D%3D	Not placed
Miscellaneous	6F2	74157	https://www.mouser.sg/ProductDetail/Texas-Instruments/SN74LS157DR?qs=SL3LIuy2dWw%2F%252Bp7AA8LUjg%3D%3D	Quadruple 1-of-2 Data Selectors/Multiplexers	Video	SOIC127P600X175-16N-CAP	https://www.mouser.sg/ProductDetail/Mill-Max/110-13-316-41-801000?qs=WZeyYeqMOWd122xzWNZKKg%3D%3D	Not placed
Miscellaneous	6F6	74157	https://www.mouser.sg/ProductDetail/Texas-Instruments/SN74LS157DR?qs=SL3LIuy2dWw%2F%252Bp7AA8LUjg%3D%3D	Quadruple 1-of-2 Data Selectors/Multiplexers	Chars	SOIC127P600X175-16N-CAP	https://www.mouser.sg/ProductDetail/Mill-Max/110-13-316-41-801000?qs=WZeyYeqMOWd122xzWNZKKg%3D%3D	Not placed
Miscellaneous	6H	74LS86	https://www.mouser.sg/ProductDetail/Texas-Instruments/SN74LS86ADR?qs=UG%2F8xqv%2F6WeQUT2f2bzDnQ%3D%3D	Quadruple 2-Input Exclusive-OR Gates	Sprites	SOIC127P600X175-14N-CAP	https://www.mouser.sg/ProductDetail/Mill-Max/110-93-314-41-801000?qs=%2Fha2pyFaduiAoJI%252BFT3Un6AU4u1EPWQWyNo%252BHzE50tJ%252B9XjMyXXSECwGDt8yOlKj	Not placed
Miscellaneous	6J	74194	https://www.mouser.sg/ProductDetail/Texas-Instruments/SN74LS194AD?qs=SL3LIuy2dWyQbcrd0iQ7mw%3D%3D	4-Bit Bidirectional Universal Shift Registers	Sprites	SOIC127P600X175-16N-CAP	https://www.mouser.sg/ProductDetail/Mill-Max/110-13-316-41-801000?qs=WZeyYeqMOWd122xzWNZKKg%3D%3D	Not placed
Miscellaneous	6K	74194	https://www.mouser.sg/ProductDetail/Texas-Instruments/SN74LS194AD?qs=SL3LIuy2dWyQbcrd0iQ7mw%3D%3D	4-Bit Bidirectional Universal Shift Registers	Sprites	SOIC127P600X175-16N-CAP	https://www.mouser.sg/ProductDetail/Mill-Max/110-13-316-41-801000?qs=WZeyYeqMOWd122xzWNZKKg%3D%3D	Not placed
Miscellaneous	6L	74194	https://www.mouser.sg/ProductDetail/Texas-Instruments/SN74LS194AD?qs=SL3LIuy2dWyQbcrd0iQ7mw%3D%3D	4-Bit Bidirectional Universal Shift Registers	Sprites	SOIC127P600X175-16N-CAP	https://www.mouser.sg/ProductDetail/Mill-Max/110-13-316-41-801000?qs=WZeyYeqMOWd122xzWNZKKg%3D%3D	Not placed
Miscellaneous	6M	74157	https://www.mouser.sg/ProductDetail/Texas-Instruments/SN74LS157DR?qs=SL3LIuy2dWw%2F%252Bp7AA8LUjg%3D%3D	Quadruple 1-of-2 Data Selectors/Multiplexers	Sprites	SOIC127P600X175-16N-CAP	https://www.mouser.sg/ProductDetail/Mill-Max/110-13-316-41-801000?qs=WZeyYeqMOWd122xzWNZKKg%3D%3D	Not placed
Miscellaneous	6N2	7432	https://www.mouser.sg/ProductDetail/Texas-Instruments/SN74LS32DR?qs=SL3LIuy2dWwtfBSQ6o0JPg%3D%3D	Quad 2-input positive-OR gates	Chars	SOIC127P600X175-14N-CAP	https://www.mouser.sg/ProductDetail/Mill-Max/110-93-314-41-801000?qs=%2Fha2pyFaduiAoJI%252BFT3Un6AU4u1EPWQWyNo%252BHzE50tJ%252B9XjMyXXSECwGDt8yOlKj	Not placed
Miscellaneous	6N6	7432	https://www.mouser.sg/ProductDetail/Texas-Instruments/SN74LS32DR?qs=SL3LIuy2dWwtfBSQ6o0JPg%3D%3D	Quad 2-input positive-OR gates	Chars	SOIC127P600X175-14N-CAP	https://www.mouser.sg/ProductDetail/Mill-Max/110-93-314-41-801000?qs=%2Fha2pyFaduiAoJI%252BFT3Un6AU4u1EPWQWyNo%252BHzE50tJ%252B9XjMyXXSECwGDt8yOlKj	Not placed
Miscellaneous	6P6	74LS86	https://www.mouser.sg/ProductDetail/Texas-Instruments/SN74LS86ADR?qs=UG%2F8xqv%2F6WeQUT2f2bzDnQ%3D%3D	Quadruple 2-Input Exclusive-OR Gates	Chars	SOIC127P600X175-14N-CAP	https://www.mouser.sg/ProductDetail/Mill-Max/110-93-314-41-801000?qs=%2Fha2pyFaduiAoJI%252BFT3Un6AU4u1EPWQWyNo%252BHzE50tJ%252B9XjMyXXSECwGDt8yOlKj	Not placed
Miscellaneous	6R	74LS174	https://www.mouser.sg/ProductDetail/Texas-Instruments/SN74LS174DR?qs=1K8%2FAQHn5WQhMQC6QKmQtQ%3D%3D	Hex D-Type Positive-Edge-Triggered Flip-Flops With Clear	Sprites	SOIC127P600X175-16N-CAP	https://www.mouser.sg/ProductDetail/Mill-Max/110-13-316-41-801000?qs=WZeyYeqMOWd122xzWNZKKg%3D%3D	Not placed
Miscellaneous	6R7	74LS86	https://www.mouser.sg/ProductDetail/Texas-Instruments/SN74LS86ADR?qs=UG%2F8xqv%2F6WeQUT2f2bzDnQ%3D%3D	Quadruple 2-Input Exclusive-OR Gates	Tiles	SOIC127P600X175-14N-CAP	https://www.mouser.sg/ProductDetail/Mill-Max/110-93-314-41-801000?qs=%2Fha2pyFaduiAoJI%252BFT3Un6AU4u1EPWQWyNo%252BHzE50tJ%252B9XjMyXXSECwGDt8yOlKj	Not placed
Miscellaneous	6S	74LS174	https://www.mouser.sg/ProductDetail/Texas-Instruments/SN74LS174DR?qs=1K8%2FAQHn5WQhMQC6QKmQtQ%3D%3D	Hex D-Type Positive-Edge-Triggered Flip-Flops With Clear	Sprites	SOIC127P600X175-16N-CAP	https://www.mouser.sg/ProductDetail/Mill-Max/110-13-316-41-801000?qs=WZeyYeqMOWd122xzWNZKKg%3D%3D	Not placed
Miscellaneous	6S7	74273	https://www.mouser.sg/ProductDetail/Texas-Instruments/SN74LS273NSR?qs=SL3LIuy2dWxsq%2FCTeVMKZg%3D%3D	Octal D-Type Positive-Edge-Triggered Flip-Flops With Clear	Tiles	SOIC127P780X200-20N-CAP	https://www.mouser.sg/ProductDetail/Mill-Max/110-43-320-41-801000?qs=RC2ne4458IKe5rHuueYA%2FA%3D%3D	Not placed
Miscellaneous	6T	74157	https://www.mouser.sg/ProductDetail/Texas-Instruments/SN74LS157DR?qs=SL3LIuy2dWw%2F%252Bp7AA8LUjg%3D%3D	Quadruple 1-of-2 Data Selectors/Multiplexers	Sprites	SOIC127P600X175-16N-CAP	https://www.mouser.sg/ProductDetail/Mill-Max/110-13-316-41-801000?qs=WZeyYeqMOWd122xzWNZKKg%3D%3D	Not placed
Miscellaneous	7A	7408	https://www.mouser.sg/ProductDetail/Texas-Instruments/SN74LS08DR?qs=SL3LIuy2dWwzq5fnFo78kw%3D%3D	Quadruple 2-Input Positive-AND Gates	Sprites	SOIC127P600X175-14N-CAP	https://www.mouser.sg/ProductDetail/Mill-Max/110-93-314-41-801000?qs=%2Fha2pyFaduiAoJI%252BFT3Un6AU4u1EPWQWyNo%252BHzE50tJ%252B9XjMyXXSECwGDt8yOlKj	Not placed
Miscellaneous	7A2	74LS174	https://www.mouser.sg/ProductDetail/Texas-Instruments/SN74LS174DR?qs=1K8%2FAQHn5WQhMQC6QKmQtQ%3D%3D	Hex D-Type Positive-Edge-Triggered Flip-Flops With Clear	Video	SOIC127P600X175-16N-CAP	https://www.mouser.sg/ProductDetail/Mill-Max/110-13-316-41-801000?qs=WZeyYeqMOWd122xzWNZKKg%3D%3D	Not placed
Miscellaneous	7B2	74LS245	https://www.mouser.sg/ProductDetail/Texas-Instruments/SN74LS245DWR?qs=w32V8uFkMxmdnuKq6FiFpw%3D%3D	Octal Bus Transceivers With Tristate Outputs	Video	SOIC127P1030X265-20N-CAP	https://www.mouser.sg/ProductDetail/Mill-Max/110-43-320-41-801000?qs=RC2ne4458IKe5rHuueYA%2FA%3D%3D	Not placed
Miscellaneous	7C2	74LS245	https://www.mouser.sg/ProductDetail/Texas-Instruments/SN74LS245DWR?qs=w32V8uFkMxmdnuKq6FiFpw%3D%3D	Octal Bus Transceivers With Tristate Outputs	Video	SOIC127P1030X265-20N-CAP	https://www.mouser.sg/ProductDetail/Mill-Max/110-43-320-41-801000?qs=RC2ne4458IKe5rHuueYA%2FA%3D%3D	Not placed
Miscellaneous	7D	74LS21	https://www.mouser.sg/ProductDetail/Texas-Instruments/SN74LS21DR?qs=SL3LIuy2dWyPPAPwa0NRqg%3D%3D	Dual 4-Input Positive-AND Gates	Sprites	SOIC127P600X175-14N-CAP	https://www.mouser.sg/ProductDetail/Mill-Max/110-93-314-41-801000?qs=%2Fha2pyFaduiAoJI%252BFT3Un6AU4u1EPWQWyNo%252BHzE50tJ%252B9XjMyXXSECwGDt8yOlKj	Not placed
Miscellaneous	7D6	74194	https://www.mouser.sg/ProductDetail/Texas-Instruments/SN74LS194AD?qs=SL3LIuy2dWyQbcrd0iQ7mw%3D%3D	4-Bit Bidirectional Universal Shift Registers	Chars	SOIC127P600X175-16N-CAP	https://www.mouser.sg/ProductDetail/Mill-Max/110-13-316-41-801000?qs=WZeyYeqMOWd122xzWNZKKg%3D%3D	Not placed
Miscellaneous	7F	74157	https://www.mouser.sg/ProductDetail/Texas-Instruments/SN74LS157DR?qs=SL3LIuy2dWw%2F%252Bp7AA8LUjg%3D%3D	Quadruple 1-of-2 Data Selectors/Multiplexers	Sprites	SOIC127P600X175-16N-CAP	https://www.mouser.sg/ProductDetail/Mill-Max/110-13-316-41-801000?qs=WZeyYeqMOWd122xzWNZKKg%3D%3D	Not placed
Miscellaneous	7F6	74194	https://www.mouser.sg/ProductDetail/Texas-Instruments/SN74LS194AD?qs=SL3LIuy2dWyQbcrd0iQ7mw%3D%3D	4-Bit Bidirectional Universal Shift Registers	Chars	SOIC127P600X175-16N-CAP	https://www.mouser.sg/ProductDetail/Mill-Max/110-13-316-41-801000?qs=WZeyYeqMOWd122xzWNZKKg%3D%3D	Not placed
Miscellaneous	7H	74157	https://www.mouser.sg/ProductDetail/Texas-Instruments/SN74LS157DR?qs=SL3LIuy2dWw%2F%252Bp7AA8LUjg%3D%3D	Quadruple 1-of-2 Data Selectors/Multiplexers	Sprites	SOIC127P600X175-16N-CAP	https://www.mouser.sg/ProductDetail/Mill-Max/110-13-316-41-801000?qs=WZeyYeqMOWd122xzWNZKKg%3D%3D	Not placed
Miscellaneous	7H6	74194	https://www.mouser.sg/ProductDetail/Texas-Instruments/SN74LS194AD?qs=SL3LIuy2dWyQbcrd0iQ7mw%3D%3D	4-Bit Bidirectional Universal Shift Registers	Chars	SOIC127P600X175-16N-CAP	https://www.mouser.sg/ProductDetail/Mill-Max/110-13-316-41-801000?qs=WZeyYeqMOWd122xzWNZKKg%3D%3D	Not placed
Miscellaneous	7J6	74194	https://www.mouser.sg/ProductDetail/Texas-Instruments/SN74LS194AD?qs=SL3LIuy2dWyQbcrd0iQ7mw%3D%3D	4-Bit Bidirectional Universal Shift Registers	Chars	SOIC127P600X175-16N-CAP	https://www.mouser.sg/ProductDetail/Mill-Max/110-13-316-41-801000?qs=WZeyYeqMOWd122xzWNZKKg%3D%3D	Not placed
Miscellaneous	7JR	6264FAST	https://www.mouser.sg/ProductDetail/Alliance-Memory/AS6C6264-55PCN?qs=sGAEpiMZZMt9mBA6nIyysDfDw0vDQxSwL3Jgh6owPVw%3D	64K (8Kx8) Static RAM	Sprites	DIL28CAP20	https://www.mouser.sg/ProductDetail/Mill-Max/110-13-628-41-801000?qs=%2Fha2pyFaduj2Vn9jTBaNkbbuPoiuMRTWeD8fU3A14YCfUCD0%252BtDLsfAVe9w3OSTn	Not placed
Miscellaneous	7K6	74194	https://www.mouser.sg/ProductDetail/Texas-Instruments/SN74LS194AD?qs=SL3LIuy2dWyQbcrd0iQ7mw%3D%3D	4-Bit Bidirectional Universal Shift Registers	Chars	SOIC127P600X175-16N-CAP	https://www.mouser.sg/ProductDetail/Mill-Max/110-13-316-41-801000?qs=WZeyYeqMOWd122xzWNZKKg%3D%3D	Not placed
Miscellaneous	7L7	74194	https://www.mouser.sg/ProductDetail/Texas-Instruments/SN74LS194AD?qs=SL3LIuy2dWyQbcrd0iQ7mw%3D%3D	4-Bit Bidirectional Universal Shift Registers	Tiles	SOIC127P600X175-16N-CAP	https://www.mouser.sg/ProductDetail/Mill-Max/110-13-316-41-801000?qs=WZeyYeqMOWd122xzWNZKKg%3D%3D	Not placed
Miscellaneous	7L72	74194	https://www.mouser.sg/ProductDetail/Texas-Instruments/SN74LS194AD?qs=SL3LIuy2dWyQbcrd0iQ7mw%3D%3D	4-Bit Bidirectional Universal Shift Registers	Tiles	SOIC127P600X175-16N-CAP	https://www.mouser.sg/ProductDetail/Mill-Max/110-13-316-41-801000?qs=WZeyYeqMOWd122xzWNZKKg%3D%3D	Not placed
Miscellaneous	7LR	6264FAST	https://www.mouser.sg/ProductDetail/Alliance-Memory/AS6C6264-55PCN?qs=sGAEpiMZZMt9mBA6nIyysDfDw0vDQxSwL3Jgh6owPVw%3D	64K (8Kx8) Static RAM	Sprites	DIL28CAP20	https://www.mouser.sg/ProductDetail/Mill-Max/110-13-628-41-801000?qs=%2Fha2pyFaduj2Vn9jTBaNkbbuPoiuMRTWeD8fU3A14YCfUCD0%252BtDLsfAVe9w3OSTn	Not placed
Miscellaneous	7M7	74194	https://www.mouser.sg/ProductDetail/Texas-Instruments/SN74LS194AD?qs=SL3LIuy2dWyQbcrd0iQ7mw%3D%3D	4-Bit Bidirectional Universal Shift Registers	Tiles	SOIC127P600X175-16N-CAP	https://www.mouser.sg/ProductDetail/Mill-Max/110-13-316-41-801000?qs=WZeyYeqMOWd122xzWNZKKg%3D%3D	Not placed
Miscellaneous	7M72	74194	https://www.mouser.sg/ProductDetail/Texas-Instruments/SN74LS194AD?qs=SL3LIuy2dWyQbcrd0iQ7mw%3D%3D	4-Bit Bidirectional Universal Shift Registers	Tiles	SOIC127P600X175-16N-CAP	https://www.mouser.sg/ProductDetail/Mill-Max/110-13-316-41-801000?qs=WZeyYeqMOWd122xzWNZKKg%3D%3D	Not placed
Miscellaneous	7MR	6264FAST	https://www.mouser.sg/ProductDetail/Alliance-Memory/AS6C6264-55PCN?qs=sGAEpiMZZMt9mBA6nIyysDfDw0vDQxSwL3Jgh6owPVw%3D	64K (8Kx8) Static RAM	Sprites	DIL28CAP20	https://www.mouser.sg/ProductDetail/Mill-Max/110-13-628-41-801000?qs=%2Fha2pyFaduj2Vn9jTBaNkbbuPoiuMRTWeD8fU3A14YCfUCD0%252BtDLsfAVe9w3OSTn	Not placed
Miscellaneous	7MR2	6264FAST	https://www.mouser.sg/ProductDetail/Alliance-Memory/AS6C6264-55PCN?qs=sGAEpiMZZMt9mBA6nIyysDfDw0vDQxSwL3Jgh6owPVw%3D	64K (8Kx8) Static RAM	Sprites	DIL28CAP20	https://www.mouser.sg/ProductDetail/Mill-Max/110-13-628-41-801000?qs=%2Fha2pyFaduj2Vn9jTBaNkbbuPoiuMRTWeD8fU3A14YCfUCD0%252BtDLsfAVe9w3OSTn	Not placed
Miscellaneous	7N7	74194	https://www.mouser.sg/ProductDetail/Texas-Instruments/SN74LS194AD?qs=SL3LIuy2dWyQbcrd0iQ7mw%3D%3D	4-Bit Bidirectional Universal Shift Registers	Tiles	SOIC127P600X175-16N-CAP	https://www.mouser.sg/ProductDetail/Mill-Max/110-13-316-41-801000?qs=WZeyYeqMOWd122xzWNZKKg%3D%3D	Not placed
Miscellaneous	7P7	74194	https://www.mouser.sg/ProductDetail/Texas-Instruments/SN74LS194AD?qs=SL3LIuy2dWyQbcrd0iQ7mw%3D%3D	4-Bit Bidirectional Universal Shift Registers	Tiles	SOIC127P600X175-16N-CAP	https://www.mouser.sg/ProductDetail/Mill-Max/110-13-316-41-801000?qs=WZeyYeqMOWd122xzWNZKKg%3D%3D	Not placed
Miscellaneous	7R	74S139	https://www.mouser.sg/ProductDetail/Texas-Instruments/SN74LS139ADR?qs=SL3LIuy2dWwpYzaAOf%252BnlA%3D%3D	Dual 2-Line to 4-Line Decoders/Demultiplexers	Video	SOIC127P600X175-16N-CAP	https://www.mouser.sg/ProductDetail/Mill-Max/110-13-316-41-801000?qs=WZeyYeqMOWd122xzWNZKKg%3D%3D	Not placed
Miscellaneous	7R7	74194	https://www.mouser.sg/ProductDetail/Texas-Instruments/SN74LS194AD?qs=SL3LIuy2dWyQbcrd0iQ7mw%3D%3D	4-Bit Bidirectional Universal Shift Registers	Tiles	SOIC127P600X175-16N-CAP	https://www.mouser.sg/ProductDetail/Mill-Max/110-13-316-41-801000?qs=WZeyYeqMOWd122xzWNZKKg%3D%3D	Not placed
Miscellaneous	7S	74HC138	https://www.mouser.sg/ProductDetail/Texas-Instruments/SN74LS138DR?qs=SL3LIuy2dWwYDw%252Bne7f7PA%3D%3D	3-Line to 8-Line Decoders/Demultiplexers	Sprites	SOIC127P600X175-16N-CAP	https://www.mouser.sg/ProductDetail/Mill-Max/110-13-316-41-801000?qs=WZeyYeqMOWd122xzWNZKKg%3D%3D	Not placed
Miscellaneous	7S7	74194	https://www.mouser.sg/ProductDetail/Texas-Instruments/SN74LS194AD?qs=SL3LIuy2dWyQbcrd0iQ7mw%3D%3D	4-Bit Bidirectional Universal Shift Registers	Tiles	SOIC127P600X175-16N-CAP	https://www.mouser.sg/ProductDetail/Mill-Max/110-13-316-41-801000?qs=WZeyYeqMOWd122xzWNZKKg%3D%3D	Not placed
Miscellaneous	8B2	74LS174	https://www.mouser.sg/ProductDetail/Texas-Instruments/SN74LS174DR?qs=1K8%2FAQHn5WQhMQC6QKmQtQ%3D%3D	Hex D-Type Positive-Edge-Triggered Flip-Flops With Clear	Video	SOIC127P600X175-16N-CAP	https://www.mouser.sg/ProductDetail/Mill-Max/110-13-316-41-801000?qs=WZeyYeqMOWd122xzWNZKKg%3D%3D	Not placed
Miscellaneous	8D2	74HC138	https://www.mouser.sg/ProductDetail/Texas-Instruments/SN74LS138DR?qs=SL3LIuy2dWwYDw%252Bne7f7PA%3D%3D	3-Line to 8-Line Decoders/Demultiplexers	Video	SOIC127P600X175-16N-CAP	https://www.mouser.sg/ProductDetail/Mill-Max/110-13-316-41-801000?qs=WZeyYeqMOWd122xzWNZKKg%3D%3D	Not placed
Miscellaneous	8H6R	6264FAST	https://www.mouser.sg/ProductDetail/Alliance-Memory/AS6C6264-55PCN?qs=sGAEpiMZZMt9mBA6nIyysDfDw0vDQxSwL3Jgh6owPVw%3D	64K (8Kx8) Static RAM	Chars	DIL28CAP20	https://www.mouser.sg/ProductDetail/Mill-Max/110-13-628-41-801000?qs=%2Fha2pyFaduj2Vn9jTBaNkbbuPoiuMRTWeD8fU3A14YCfUCD0%252BtDLsfAVe9w3OSTn	Not placed
Miscellaneous	8K6R	6264FAST	https://www.mouser.sg/ProductDetail/Alliance-Memory/AS6C6264-55PCN?qs=sGAEpiMZZMt9mBA6nIyysDfDw0vDQxSwL3Jgh6owPVw%3D	64K (8Kx8) Static RAM	Chars	DIL28CAP20	https://www.mouser.sg/ProductDetail/Mill-Max/110-13-628-41-801000?qs=%2Fha2pyFaduj2Vn9jTBaNkbbuPoiuMRTWeD8fU3A14YCfUCD0%252BtDLsfAVe9w3OSTn	Not placed
Miscellaneous	8L7R	6264FAST	https://www.mouser.sg/ProductDetail/Alliance-Memory/AS6C6264-55PCN?qs=sGAEpiMZZMt9mBA6nIyysDfDw0vDQxSwL3Jgh6owPVw%3D	64K (8Kx8) Static RAM	Tiles	DIL28CAP20	https://www.mouser.sg/ProductDetail/Mill-Max/110-13-628-41-801000?qs=%2Fha2pyFaduj2Vn9jTBaNkbbuPoiuMRTWeD8fU3A14YCfUCD0%252BtDLsfAVe9w3OSTn	Not placed
Miscellaneous	8N6R	6264FAST	https://www.mouser.sg/ProductDetail/Alliance-Memory/AS6C6264-55PCN?qs=sGAEpiMZZMt9mBA6nIyysDfDw0vDQxSwL3Jgh6owPVw%3D	64K (8Kx8) Static RAM	Chars	DIL28CAP20	https://www.mouser.sg/ProductDetail/Mill-Max/110-13-628-41-801000?qs=%2Fha2pyFaduj2Vn9jTBaNkbbuPoiuMRTWeD8fU3A14YCfUCD0%252BtDLsfAVe9w3OSTn	Not placed
Miscellaneous	8N7R	6264FAST	https://www.mouser.sg/ProductDetail/Alliance-Memory/AS6C6264-55PCN?qs=sGAEpiMZZMt9mBA6nIyysDfDw0vDQxSwL3Jgh6owPVw%3D	64K (8Kx8) Static RAM	Tiles	DIL28CAP20	https://www.mouser.sg/ProductDetail/Mill-Max/110-13-628-41-801000?qs=%2Fha2pyFaduj2Vn9jTBaNkbbuPoiuMRTWeD8fU3A14YCfUCD0%252BtDLsfAVe9w3OSTn	Not placed
Miscellaneous	8R7R	6264FAST	https://www.mouser.sg/ProductDetail/Alliance-Memory/AS6C6264-55PCN?qs=sGAEpiMZZMt9mBA6nIyysDfDw0vDQxSwL3Jgh6owPVw%3D	64K (8Kx8) Static RAM	Tiles	DIL28CAP20	https://www.mouser.sg/ProductDetail/Mill-Max/110-13-628-41-801000?qs=%2Fha2pyFaduj2Vn9jTBaNkbbuPoiuMRTWeD8fU3A14YCfUCD0%252BtDLsfAVe9w3OSTn	Not placed
Miscellaneous	8S7R	6264FAST	https://www.mouser.sg/ProductDetail/Alliance-Memory/AS6C6264-55PCN?qs=sGAEpiMZZMt9mBA6nIyysDfDw0vDQxSwL3Jgh6owPVw%3D	64K (8Kx8) Static RAM	Tiles	DIL28CAP20	https://www.mouser.sg/ProductDetail/Mill-Max/110-13-628-41-801000?qs=%2Fha2pyFaduj2Vn9jTBaNkbbuPoiuMRTWeD8fU3A14YCfUCD0%252BtDLsfAVe9w3OSTn	Not placed
Miscellaneous	BACKGROUNDRGB0	TST-110-04-L-D-RA	https://www.mouser.sg/ProductDetail/Samtec/TST-110-04-L-D-RA?qs=rU5fayqh%252BE0tH2YmPykHsg%3D%3D	Samtec TST, 2.54mm Pitch, 20 Way, 2 Row PCB Terminal Block Header, Surface Mount	Video	SHDRRA20W64P254_2X10_3302X889X927P		Not placed
Miscellaneous	BACKGROUNDRGB1	TST-110-04-L-D-RA	https://www.mouser.sg/ProductDetail/Samtec/TST-110-04-L-D-RA?qs=rU5fayqh%252BE0tH2YmPykHsg%3D%3D	Samtec TST, 2.54mm Pitch, 20 Way, 2 Row PCB Terminal Block Header, Surface Mount	BackgroundRGB	SHDRRA20W64P254_2X10_3302X889X927P		Not placed
Miscellaneous	BANKSEL1	CONN-SIL2	https://www.mouser.sg/ProductDetail/Molex/90121-0122?qs=PvP5v7Eimsnxy72QvVQroA%3D%3D	0.1in pitch SIL connector strip	Sprites	CONN-SIL2		Not placed
Miscellaneous	BANKSEL2	CONN-SIL2	https://www.mouser.sg/ProductDetail/Molex/90121-0122?qs=PvP5v7Eimsnxy72QvVQroA%3D%3D	0.1in pitch SIL connector strip	Tiles	CONN-SIL2		Not placed
Miscellaneous	BANKSEL3	CONN-SIL2
Miscellaneous	BANKSEL4	CONN-SIL2	https://www.mouser.sg/ProductDetail/Molex/90121-0122?qs=PvP5v7Eimsnxy72QvVQroA%3D%3D	0.1in pitch SIL connector strip	Chars	CONN-SIL2		Not placed
Miscellaneous	BANKSEL5	CONN-SIL2	https://www.mouser.sg/ProductDetail/Molex/90121-0122?qs=PvP5v7Eimsnxy72QvVQroA%3D%3D	0.1in pitch SIL connector strip	Mode7	CONN-SIL2		Not placed
Miscellaneous	BANKSEL6	CONN-SIL2	https://www.mouser.sg/ProductDetail/Molex/90121-0122?qs=PvP5v7Eimsnxy72QvVQroA%3D%3D	0.1in pitch SIL connector strip	Vectors	CONN-SIL2		Not placed
Miscellaneous	BANKSEL7	CONN-SIL2	https://www.mouser.sg/ProductDetail/Molex/90121-0122?qs=PvP5v7Eimsnxy72QvVQroA%3D%3D	0.1in pitch SIL connector strip	Combiner	CONN-SIL2		Not placed
Miscellaneous	BGHTIMES			Logic Analyser (Virtual Instrument)		NULL		Not placed
Miscellaneous	DR58	75		Generic resistor symbol		NULL		Not placed
Miscellaneous	DR68	75		Generic resistor symbol		NULL		Not placed
Miscellaneous	DR78	75		Generic resistor symbol		NULL		Not placed
Miscellaneous	DSW1	DIPSW_8	https://www.mouser.sg/ProductDetail/TE-Connectivity/ADE08A04?qs=sGAEpiMZZMtt%2FePYj%2FTMhwk%252B%2FhX4O0WAjJubDt0lPR8%3D	Interactive DIP Switch 8 indipendent elements	Sprites	SW-DIP8		Not placed
Miscellaneous	DSW2	DIPSW_8	https://www.mouser.sg/ProductDetail/TE-Connectivity/ADE08A04?qs=sGAEpiMZZMtt%2FePYj%2FTMhwk%252B%2FhX4O0WAjJubDt0lPR8%3D	Interactive DIP Switch 8 indipendent elements	Chars	SW-DIP8		Not placed
Miscellaneous	DSW3	DIPSW_8	https://www.mouser.sg/ProductDetail/TE-Connectivity/ADE08A04?qs=sGAEpiMZZMtt%2FePYj%2FTMhwk%252B%2FhX4O0WAjJubDt0lPR8%3D	Interactive DIP Switch 8 indipendent elements	Chars	SW-DIP8		Not placed
Miscellaneous	DSW4	DIPSW_8	https://www.mouser.sg/ProductDetail/TE-Connectivity/ADE08A04?qs=sGAEpiMZZMtt%2FePYj%2FTMhwk%252B%2FhX4O0WAjJubDt0lPR8%3D	Interactive DIP Switch 8 indipendent elements	Tiles	SW-DIP8		Not placed
Miscellaneous	DSW5	DIPSW_8	https://www.mouser.sg/ProductDetail/TE-Connectivity/ADE08A04?qs=sGAEpiMZZMtt%2FePYj%2FTMhwk%252B%2FhX4O0WAjJubDt0lPR8%3D	Interactive DIP Switch 8 indipendent elements	Tiles	SW-DIP8		Not placed
Miscellaneous	DSW6	DIPSW_8	https://www.mouser.sg/ProductDetail/TE-Connectivity/ADE08A04?qs=sGAEpiMZZMtt%2FePYj%2FTMhwk%252B%2FhX4O0WAjJubDt0lPR8%3D	Interactive DIP Switch 8 indipendent elements	Mode7	SW-DIP8		Not placed
Miscellaneous	DSW7	DIPSW_8
Miscellaneous	DSW8	DIPSW_8	https://www.mouser.sg/ProductDetail/TE-Connectivity/ADE08A04?qs=sGAEpiMZZMtt%2FePYj%2FTMhwk%252B%2FhX4O0WAjJubDt0lPR8%3D	Interactive DIP Switch 8 indipendent elements	Vectors	SW-DIP8		Not placed
Miscellaneous	DSW9	DIPSW_2	https://www.mouser.sg/ProductDetail/TE-Connectivity-PB/1825360-1?qs=Ftb%252BnBCDTZKCT4kLG1kHfw%3D%3D	Interactive DIP Switch 2 indipendent elements	Video	SW-DIP2		Not placed
Miscellaneous	DSW10	DIPSW_8
Miscellaneous	DSW11	DIPSW_2	https://www.mouser.sg/ProductDetail/TE-Connectivity-PB/1825360-1?qs=Ftb%252BnBCDTZKCT4kLG1kHfw%3D%3D	Interactive DIP Switch 2 indipendent elements	Sprites	SW-DIP2		Not placed
Miscellaneous	DSW12	DIPSW_8	https://www.mouser.sg/ProductDetail/TE-Connectivity/ADE08A04?qs=sGAEpiMZZMtt%2FePYj%2FTMhwk%252B%2FhX4O0WAjJubDt0lPR8%3D	Interactive DIP Switch 8 indipendent elements	Video	SW-DIP8		Not placed
Miscellaneous	DSW13	DIPSW_2	https://www.mouser.sg/ProductDetail/TE-Connectivity-PB/1825360-1?qs=Ftb%252BnBCDTZKCT4kLG1kHfw%3D%3D	Interactive DIP Switch 2 indipendent elements	Video	SW-DIP2		Not placed
Miscellaneous	DSW14	DIPSW_8	https://www.mouser.sg/ProductDetail/TE-Connectivity/ADE08A04?qs=sGAEpiMZZMtt%2FePYj%2FTMhwk%252B%2FhX4O0WAjJubDt0lPR8%3D	Interactive DIP Switch 8 indipendent elements	BackgroundRGB	SW-DIP8		Not placed
Miscellaneous	DSW15	DIPSW_8	https://www.mouser.sg/ProductDetail/TE-Connectivity/ADE08A04?qs=sGAEpiMZZMtt%2FePYj%2FTMhwk%252B%2FhX4O0WAjJubDt0lPR8%3D	Interactive DIP Switch 8 indipendent elements	BackgroundRGB	SW-DIP8		Not placed
Miscellaneous	DSW16	DIPSW_8
Miscellaneous	DSW18	DIPSW_2	https://www.mouser.sg/ProductDetail/TE-Connectivity-PB/1825360-1?qs=Ftb%252BnBCDTZKCT4kLG1kHfw%3D%3D	Interactive DIP Switch 2 indipendent elements	BackgroundRGB	SW-DIP2		Not placed
Miscellaneous	DSW19	DIPSW_2	https://www.mouser.sg/ProductDetail/TE-Connectivity-PB/1825360-1?qs=Ftb%252BnBCDTZKCT4kLG1kHfw%3D%3D	Interactive DIP Switch 2 indipendent elements	Video	SW-DIP2		Not placed
Miscellaneous	DSW20	DIPSW_2	https://www.mouser.sg/ProductDetail/TE-Connectivity-PB/1825360-1?qs=Ftb%252BnBCDTZKCT4kLG1kHfw%3D%3D	Interactive DIP Switch 2 indipendent elements	Video	SW-DIP2		Not placed
Miscellaneous	DSW21	DIPSW_2	https://www.mouser.sg/ProductDetail/TE-Connectivity-PB/1825360-1?qs=Ftb%252BnBCDTZKCT4kLG1kHfw%3D%3D	Interactive DIP Switch 2 indipendent elements	Video	SW-DIP2		Not placed
Miscellaneous	DSW22	DIPSW_2	https://www.mouser.sg/ProductDetail/TE-Connectivity-PB/1825360-1?qs=Ftb%252BnBCDTZKCT4kLG1kHfw%3D%3D	Interactive DIP Switch 2 indipendent elements	Video	SW-DIP2		Not placed
Miscellaneous	EXPANSIONBUSA1	CONN-DIL34	https://www.mouser.sg/ProductDetail/3M-Electronic-Solutions-Division/929852-01-17-30?qs=sGAEpiMZZMs%252BGHln7q6pm0R%252BIqgWC%252BQxCIlq0Hg83cE%3D	0.1in pitch DIL connector strip	Backplane	CONN-DIL34		Not placed
Miscellaneous	EXPANSIONBUSB1	CONN-DIL8	https://www.mouser.sg/ProductDetail/Mill-Max/803-47-008-10-001000?qs=sGAEpiMZZMvlX3nhDDO4AEvDUxDP%2FxEU0g06CSv%2FFqg%3D	0.1in pitch DIL connector strip	Backplane	CONN-DIL8		Not placed
Miscellaneous	EXPANSIONBUSC1	CONN-SIL2	https://www.mouser.sg/ProductDetail/3M-Electronic-Solutions-Division/929850-01-02-10?qs=sGAEpiMZZMs%252BGHln7q6pm6DQXoV0bF8fKj%2FScW6NT6k%3D	0.1in pitch SIL connector strip	Backplane	CONN-SIL2		Not placed
Miscellaneous	EXPANSIONBUSH1	09022646824	https://www.mouser.sg/ProductDetail/?qs=gIpPgrDBK%2Fj7cjNJs9Ij%252BQ%3D%3D	Harting 64 Way 2.54mm Pitch, Type B Class C2, 2 Row a/b, Straight DIN 41612 Connector, Socket, Solder	Backplane	09022646824		Not placed
Miscellaneous	EXPANSIONBUSH2	09022646824	https://www.mouser.sg/ProductDetail/?qs=gIpPgrDBK%2Fj7cjNJs9Ij%252BQ%3D%3D	Harting 64 Way 2.54mm Pitch, Type B Class C2, 2 Row a/b, Straight DIN 41612 Connector, Socket, Solder	Backplane	09022646824		Not placed
Miscellaneous	EXPANSIONBUSH3	09022646824	https://www.mouser.sg/ProductDetail/?qs=gIpPgrDBK%2Fj7cjNJs9Ij%252BQ%3D%3D	Harting 64 Way 2.54mm Pitch, Type B Class C2, 2 Row a/b, Straight DIN 41612 Connector, Socket, Solder	Backplane	09022646824		Not placed
Miscellaneous	EXPANSIONBUSH4	09022646824	https://www.mouser.sg/ProductDetail/?qs=gIpPgrDBK%2Fj7cjNJs9Ij%252BQ%3D%3D	Harting 64 Way 2.54mm Pitch, Type B Class C2, 2 Row a/b, Straight DIN 41612 Connector, Socket, Solder	Backplane	09022646824		Not placed
Miscellaneous	EXPANSIONBUSH5	09022646824	https://www.mouser.sg/ProductDetail/?qs=gIpPgrDBK%2Fj7cjNJs9Ij%252BQ%3D%3D	Harting 64 Way 2.54mm Pitch, Type B Class C2, 2 Row a/b, Straight DIN 41612 Connector, Socket, Solder	Backplane	09022646824		Not placed
Miscellaneous	EXPANSIONBUSH6	09022646824	https://www.mouser.sg/ProductDetail/?qs=gIpPgrDBK%2Fj7cjNJs9Ij%252BQ%3D%3D	Harting 64 Way 2.54mm Pitch, Type B Class C2, 2 Row a/b, Straight DIN 41612 Connector, Socket, Solder	Backplane	09022646824		Not placed
Miscellaneous	EXPANSIONBUSH7	09022646824	https://www.mouser.sg/ProductDetail/?qs=gIpPgrDBK%2Fj7cjNJs9Ij%252BQ%3D%3D	Harting 64 Way 2.54mm Pitch, Type B Class C2, 2 Row a/b, Straight DIN 41612 Connector, Socket, Solder	Backplane	09022646824		Not placed
Miscellaneous	EXPANSIONBUSH8	09022646824	https://www.mouser.sg/ProductDetail/?qs=gIpPgrDBK%2Fj7cjNJs9Ij%252BQ%3D%3D	Harting 64 Way 2.54mm Pitch, Type B Class C2, 2 Row a/b, Straight DIN 41612 Connector, Socket, Solder	Backplane	09022646824		Not placed
Miscellaneous	EXPANSIONBUSP1	MY_09021646921	https://www.mouser.sg/ProductDetail/HARTING/09021646921?qs=gIpPgrDBK%2FiWr6s0yE4P1A%3D%3D	DIN 41612 Connectors 64P 2A MALE R/A SLDR	Video	09021646921		Not placed
Miscellaneous	EXPANSIONBUSP2	MY_09021646921	https://www.mouser.sg/ProductDetail/HARTING/09021646921?qs=gIpPgrDBK%2FiWr6s0yE4P1A%3D%3D	DIN 41612 Connectors 64P 2A MALE R/A SLDR	Chars	09021646921		Not placed
Miscellaneous	EXPANSIONBUSP3	MY_09021646921	https://www.mouser.sg/ProductDetail/HARTING/09021646921?qs=gIpPgrDBK%2FiWr6s0yE4P1A%3D%3D	DIN 41612 Connectors 64P 2A MALE R/A SLDR	Sprites	09021646921		Not placed
Miscellaneous	EXPANSIONBUSP4	MY_09021646921	https://www.mouser.sg/ProductDetail/HARTING/09021646921?qs=gIpPgrDBK%2FiWr6s0yE4P1A%3D%3D	DIN 41612 Connectors 64P 2A MALE R/A SLDR	Tiles	09021646921		Not placed
Miscellaneous	EXPANSIONBUSP5	MY_09021646921	https://www.mouser.sg/ProductDetail/HARTING/09021646921?qs=gIpPgrDBK%2FiWr6s0yE4P1A%3D%3D	DIN 41612 Connectors 64P 2A MALE R/A SLDR	Mode7	09021646921		Not placed
Miscellaneous	EXPANSIONBUSP6	MY_09021646921
Miscellaneous	EXPANSIONBUSP7	MY_09021646921	https://www.mouser.sg/ProductDetail/HARTING/09021646921?qs=gIpPgrDBK%2FiWr6s0yE4P1A%3D%3D	DIN 41612 Connectors 64P 2A MALE R/A SLDR	Vectors	09021646921		Not placed
Miscellaneous	EXPANSIONBUSP8	MY_09021646921	https://www.mouser.sg/ProductDetail/HARTING/09021646921?qs=gIpPgrDBK%2FiWr6s0yE4P1A%3D%3D	DIN 41612 Connectors 64P 2A MALE R/A SLDR	Combiner	09021646921		Not placed
Miscellaneous	EXPANSIONBUSP9	MY_09021646921	https://www.mouser.sg/ProductDetail/HARTING/09021646921?qs=gIpPgrDBK%2FiWr6s0yE4P1A%3D%3D	DIN 41612 Connectors 64P 2A MALE R/A SLDR	BackgroundRGB	09021646921		Not placed
Miscellaneous	INRAMSEL1	CONN-SIL8	https://www.mouser.sg/ProductDetail/Molex/90121-0128?qs=PvP5v7EimsmfZ8WDsc6%252BuA%3D%3D	0.1in pitch SIL connector strip	Video	CONN-SIL8		Not placed
Miscellaneous	JP1	JUMPER		Animated Jumper		CONN-SIL2		Not placed
Miscellaneous	JP2	JUMPER		Animated Jumper		CONN-SIL2		Not placed
Miscellaneous	JP3	JUMPER		Animated Jumper		CONN-SIL2		Not placed
Miscellaneous	L2E	74157	https://www.mouser.sg/ProductDetail/Texas-Instruments/SN74LS157DR?qs=SL3LIuy2dWw%2F%252Bp7AA8LUjg%3D%3D	Quadruple 1-of-2 Data Selectors/Multiplexers	Sprites	SOIC127P600X175-16N-CAP	https://www.mouser.sg/ProductDetail/Mill-Max/110-13-316-41-801000?qs=WZeyYeqMOWd122xzWNZKKg%3D%3D	Not placed
Miscellaneous	L5E	74283	https://www.mouser.sg/ProductDetail/Texas-Instruments/SN74LS283D?qs=RnzODY3cU8uoUhrsuMKPjw%3D%3D	4-Bit Binary Full Adders With Fast Carry	Sprites	SOIC127P600X175-16N-CAP	https://www.mouser.sg/ProductDetail/Mill-Max/110-13-316-41-801000?qs=WZeyYeqMOWd122xzWNZKKg%3D%3D	Not placed
Miscellaneous	L5E2NEW	74273	https://www.mouser.sg/ProductDetail/Texas-Instruments/SN74LS273NSR?qs=SL3LIuy2dWxsq%2FCTeVMKZg%3D%3D	Octal D-Type Positive-Edge-Triggered Flip-Flops With Clear	Video	SOIC127P780X200-20N-CAP	https://www.mouser.sg/ProductDetail/Mill-Max/110-43-320-41-801000?qs=RC2ne4458IKe5rHuueYA%2FA%3D%3D	Not placed
Miscellaneous	L6E	74273	https://www.mouser.sg/ProductDetail/Texas-Instruments/SN74LS273NSR?qs=SL3LIuy2dWxsq%2FCTeVMKZg%3D%3D	Octal D-Type Positive-Edge-Triggered Flip-Flops With Clear	Sprites	SOIC127P780X200-20N-CAP	https://www.mouser.sg/ProductDetail/Mill-Max/110-43-320-41-801000?qs=RC2ne4458IKe5rHuueYA%2FA%3D%3D	Not placed
Miscellaneous	L7E	74LS174	https://www.mouser.sg/ProductDetail/Texas-Instruments/SN74LS174DR?qs=1K8%2FAQHn5WQhMQC6QKmQtQ%3D%3D	Hex D-Type Positive-Edge-Triggered Flip-Flops With Clear	Sprites	SOIC127P600X175-16N-CAP	https://www.mouser.sg/ProductDetail/Mill-Max/110-13-316-41-801000?qs=WZeyYeqMOWd122xzWNZKKg%3D%3D	Not placed
Miscellaneous	L7E6	74194	https://www.mouser.sg/ProductDetail/Texas-Instruments/SN74LS194AD?qs=SL3LIuy2dWyQbcrd0iQ7mw%3D%3D	4-Bit Bidirectional Universal Shift Registers	Chars	SOIC127P600X175-16N-CAP	https://www.mouser.sg/ProductDetail/Mill-Max/110-13-316-41-801000?qs=WZeyYeqMOWd122xzWNZKKg%3D%3D	Not placed
Miscellaneous	L8E6R	6264FAST	https://www.mouser.sg/ProductDetail/Alliance-Memory/AS6C6264-55PCN?qs=sGAEpiMZZMt9mBA6nIyysDfDw0vDQxSwL3Jgh6owPVw%3D	64K (8Kx8) Static RAM	Chars	DIL28CAP20	https://www.mouser.sg/ProductDetail/Mill-Max/110-13-628-41-801000?qs=%2Fha2pyFaduj2Vn9jTBaNkbbuPoiuMRTWeD8fU3A14YCfUCD0%252BtDLsfAVe9w3OSTn	Not placed
Miscellaneous	LAYER1	TST-105-04-L-D-RA	https://www.mouser.sg/ProductDetail/Samtec/TST-105-04-L-D-RA?qs=rU5fayqh%252BE1Sh4tE8MmD1w%3D%3D	Conn Shrouded Header HDR 10 POS 2.54mm Solder RA Thru-Hole Tube	Video	SHDRRA10W64P254_2X5_2032X889X927P		Not placed
Miscellaneous	LAYER2	TST-105-04-L-D-RA	https://www.mouser.sg/ProductDetail/Samtec/TST-105-04-L-D-RA?qs=rU5fayqh%252BE1Sh4tE8MmD1w%3D%3D	Conn Shrouded Header HDR 10 POS 2.54mm Solder RA Thru-Hole Tube	Video	SHDRRA10W64P254_2X5_2032X889X927P		Not placed
Miscellaneous	LAYER3	TST-105-04-L-D-RA	https://www.mouser.sg/ProductDetail/Samtec/TST-105-04-L-D-RA?qs=rU5fayqh%252BE1Sh4tE8MmD1w%3D%3D	Conn Shrouded Header HDR 10 POS 2.54mm Solder RA Thru-Hole Tube	Video	SHDRRA10W64P254_2X5_2032X889X927P		Not placed
Miscellaneous	LAYER4	TST-105-04-L-D-RA	https://www.mouser.sg/ProductDetail/Samtec/TST-105-04-L-D-RA?qs=rU5fayqh%252BE1Sh4tE8MmD1w%3D%3D	Conn Shrouded Header HDR 10 POS 2.54mm Solder RA Thru-Hole Tube	Video	SHDRRA10W64P254_2X5_2032X889X927P		Not placed
Miscellaneous	MEMORY			Logic Analyser (Virtual Instrument)		NULL		Not placed
Miscellaneous	OSC1	SQRWIDOSCDIL
Miscellaneous	OSC2	SQRWIDOSCDIL	https://www.mouser.sg/ProductDetail/3M-Electronic-Solutions-Division/4814-3000-CP?qs=IGgAdOvCTsSwgxfUvPVZeg%3D%3D		Sprites	SQRWIDOSCDIL14		Not placed
Miscellaneous	PIXEL1	TST-105-04-L-D-RA	https://www.mouser.sg/ProductDetail/Samtec/TST-105-04-L-D-RA?qs=rU5fayqh%252BE1Sh4tE8MmD1w%3D%3D	Conn Shrouded Header HDR 10 POS 2.54mm Solder RA Thru-Hole Tube	Sprites	SHDRRA10W64P254_2X5_2032X889X927P		Not placed
Miscellaneous	PIXEL2	TST-105-04-L-D-RA	https://www.mouser.sg/ProductDetail/Samtec/TST-105-04-L-D-RA?qs=rU5fayqh%252BE1Sh4tE8MmD1w%3D%3D	Conn Shrouded Header HDR 10 POS 2.54mm Solder RA Thru-Hole Tube	Chars	SHDRRA10W64P254_2X5_2032X889X927P		Not placed
Miscellaneous	PIXEL3	TST-105-04-L-D-RA	https://www.mouser.sg/ProductDetail/Samtec/TST-105-04-L-D-RA?qs=rU5fayqh%252BE1Sh4tE8MmD1w%3D%3D	Conn Shrouded Header HDR 10 POS 2.54mm Solder RA Thru-Hole Tube	Tiles	SHDRRA10W64P254_2X5_2032X889X927P		Not placed
Miscellaneous	PIXEL4	TST-105-04-L-D-RA	https://www.mouser.sg/ProductDetail/Samtec/TST-105-04-L-D-RA?qs=rU5fayqh%252BE1Sh4tE8MmD1w%3D%3D	Conn Shrouded Header HDR 10 POS 2.54mm Solder RA Thru-Hole Tube	Tiles	SHDRRA10W64P254_2X5_2032X889X927P		Not placed
Miscellaneous	PIXEL5	TST-105-04-L-D-RA	https://www.mouser.sg/ProductDetail/Samtec/TST-105-04-L-D-RA?qs=rU5fayqh%252BE1Sh4tE8MmD1w%3D%3D	Conn Shrouded Header HDR 10 POS 2.54mm Solder RA Thru-Hole Tube	Mode7	SHDRRA10W64P254_2X5_2032X889X927P		Not placed
Miscellaneous	PIXEL6	TST-105-04-L-D-RA
Miscellaneous	PIXEL7	TST-105-04-L-D-RA	https://www.mouser.sg/ProductDetail/Samtec/TST-105-04-L-D-RA?qs=rU5fayqh%252BE1Sh4tE8MmD1w%3D%3D	Conn Shrouded Header HDR 10 POS 2.54mm Solder RA Thru-Hole Tube	Vectors	SHDRRA10W64P254_2X5_2032X889X927P		Not placed
Miscellaneous	PIXEL8	TST-105-04-L-D-RA	https://www.mouser.sg/ProductDetail/Samtec/TST-105-04-L-D-RA?qs=rU5fayqh%252BE1Sh4tE8MmD1w%3D%3D	Conn Shrouded Header HDR 10 POS 2.54mm Solder RA Thru-Hole Tube	Combiner	SHDRRA10W64P254_2X5_2032X889X927P		Not placed
Miscellaneous	PIXEL9	TST-105-04-L-D-RA	https://www.mouser.sg/ProductDetail/Samtec/TST-105-04-L-D-RA?qs=rU5fayqh%252BE1Sh4tE8MmD1w%3D%3D	Conn Shrouded Header HDR 10 POS 2.54mm Solder RA Thru-Hole Tube	Combiner	SHDRRA10W64P254_2X5_2032X889X927P		Not placed
Miscellaneous	PIXEL10	TST-105-04-L-D-RA	https://www.mouser.sg/ProductDetail/Samtec/TST-105-04-L-D-RA?qs=rU5fayqh%252BE1Sh4tE8MmD1w%3D%3D	Conn Shrouded Header HDR 10 POS 2.54mm Solder RA Thru-Hole Tube	Combiner	SHDRRA10W64P254_2X5_2032X889X927P		Not placed
Miscellaneous	PIXEL11	TST-105-04-L-D-RA	https://www.mouser.sg/ProductDetail/Samtec/TST-105-04-L-D-RA?qs=rU5fayqh%252BE1Sh4tE8MmD1w%3D%3D	Conn Shrouded Header HDR 10 POS 2.54mm Solder RA Thru-Hole Tube	Combiner	SHDRRA10W64P254_2X5_2032X889X927P		Not placed
Miscellaneous	PIXEL12	TST-105-04-L-D-RA	https://www.mouser.sg/ProductDetail/Samtec/TST-105-04-L-D-RA?qs=rU5fayqh%252BE1Sh4tE8MmD1w%3D%3D	Conn Shrouded Header HDR 10 POS 2.54mm Solder RA Thru-Hole Tube	Combiner	SHDRRA10W64P254_2X5_2032X889X927P		Not placed
Miscellaneous	PIXEL13	TST-105-04-L-D-RA	https://www.mouser.sg/ProductDetail/Samtec/TST-105-04-L-D-RA?qs=rU5fayqh%252BE1Sh4tE8MmD1w%3D%3D	Conn Shrouded Header HDR 10 POS 2.54mm Solder RA Thru-Hole Tube	Combiner	SHDRRA10W64P254_2X5_2032X889X927P		Not placed
Miscellaneous	POWER 5V	163-179PH-EX	https://www.mouser.sg/ProductDetail/163-179PH-EX	DC Power Connectors PCB 2.1MM	Backplane	163179PHEX		Not placed
Miscellaneous	ROWCOL1	CONN-DIL20	https://www.mouser.sg/ProductDetail/3M-Electronic-Solutions-Division/929850-01-20-10?qs=sGAEpiMZZMs%252BGHln7q6pmwu5ra4CY41iGmTOHot%252BMls%3D	0.1in pitch DIL connector strip	Backplane	CONN-DIL20		Not placed
Miscellaneous	RV1	100	https://www.mouser.sg/ProductDetail/Bourns/3006P-7-101LF?qs=GiVA9kKujyafZRjN8HNnfA%3D%3D	POT 100 OHM 3/4 inch RECT WW SL MT	Video	PRE-MT0.75		Not placed
Miscellaneous	RV2	100	https://www.mouser.sg/ProductDetail/Bourns/3006P-7-101LF?qs=GiVA9kKujyafZRjN8HNnfA%3D%3D	POT 100 OHM 3/4 inch RECT WW SL MT	Video	PRE-MT0.75		Not placed
Miscellaneous	RV3	100	https://www.mouser.sg/ProductDetail/Bourns/3006P-7-101LF?qs=GiVA9kKujyafZRjN8HNnfA%3D%3D	POT 100 OHM 3/4 inch RECT WW SL MT	Video	PRE-MT0.75		Not placed
Miscellaneous	SPRITESTIMING			Logic Analyser (Virtual Instrument)		NULL		Not placed
Miscellaneous	VECLL1			Logic Analyser (Virtual Instrument)		NULL		Not placed
Miscellaneous	VID1	CONN-DIL8	https://www.mouser.sg/ProductDetail/Mill-Max/803-47-008-10-001000?qs=sGAEpiMZZMvlX3nhDDO4AEvDUxDP%2FxEU0g06CSv%2FFqg%3D	0.1in pitch DIL connector strip	Video	CONN-DIL8		Not placed
Miscellaneous	VID2	2311586-4	https://www.mouser.sg/ProductDetail/TE-Connectivity/2311586-4?qs=rrS6PyfT74fCtSRxG4pC6w%3D%3D	D-Sub High Density Connectors AMPL REC, HD22 R/A 15P THREADED BLU	Video	23115864		Not placed
Miscellaneous	VIDEO			Logic Analyser (Virtual Instrument)		NULL		Not placed
Miscellaneous	VIDEO1	CONN-DIL20	https://www.mouser.sg/ProductDetail/3M-Electronic-Solutions-Division/929850-01-20-10?qs=sGAEpiMZZMs%252BGHln7q6pmwu5ra4CY41iGmTOHot%252BMls%3D	0.1in pitch DIL connector strip	Backplane	CONN-DIL20		Not placed
Miscellaneous	VIDEOH1	09022646824	https://www.mouser.sg/ProductDetail/?qs=gIpPgrDBK%2Fj7cjNJs9Ij%252BQ%3D%3D	Harting 64 Way 2.54mm Pitch, Type B Class C2, 2 Row a/b, Straight DIN 41612 Connector, Socket, Solder	Backplane	09022646824		Not placed
Miscellaneous	VIDEOH2	09022646824	https://www.mouser.sg/ProductDetail/?qs=gIpPgrDBK%2Fj7cjNJs9Ij%252BQ%3D%3D	Harting 64 Way 2.54mm Pitch, Type B Class C2, 2 Row a/b, Straight DIN 41612 Connector, Socket, Solder	Backplane	09022646824		Not placed
Miscellaneous	VIDEOH3	09022646824	https://www.mouser.sg/ProductDetail/?qs=gIpPgrDBK%2Fj7cjNJs9Ij%252BQ%3D%3D	Harting 64 Way 2.54mm Pitch, Type B Class C2, 2 Row a/b, Straight DIN 41612 Connector, Socket, Solder	Backplane	09022646824		Not placed
Miscellaneous	VIDEOH4	09022646824	https://www.mouser.sg/ProductDetail/?qs=gIpPgrDBK%2Fj7cjNJs9Ij%252BQ%3D%3D	Harting 64 Way 2.54mm Pitch, Type B Class C2, 2 Row a/b, Straight DIN 41612 Connector, Socket, Solder	Backplane	09022646824		Not placed
Miscellaneous	VIDEOH5	09022646824	https://www.mouser.sg/ProductDetail/?qs=gIpPgrDBK%2Fj7cjNJs9Ij%252BQ%3D%3D	Harting 64 Way 2.54mm Pitch, Type B Class C2, 2 Row a/b, Straight DIN 41612 Connector, Socket, Solder	Backplane	09022646824		Not placed
Miscellaneous	VIDEOH6	09022646824	https://www.mouser.sg/ProductDetail/?qs=gIpPgrDBK%2Fj7cjNJs9Ij%252BQ%3D%3D	Harting 64 Way 2.54mm Pitch, Type B Class C2, 2 Row a/b, Straight DIN 41612 Connector, Socket, Solder	Backplane	09022646824		Not placed
Miscellaneous	VIDEOH7	09022646824	https://www.mouser.sg/ProductDetail/?qs=gIpPgrDBK%2Fj7cjNJs9Ij%252BQ%3D%3D	Harting 64 Way 2.54mm Pitch, Type B Class C2, 2 Row a/b, Straight DIN 41612 Connector, Socket, Solder	Backplane	09022646824		Not placed
Miscellaneous	VIDEOH8	09022646824	https://www.mouser.sg/ProductDetail/?qs=gIpPgrDBK%2Fj7cjNJs9Ij%252BQ%3D%3D	Harting 64 Way 2.54mm Pitch, Type B Class C2, 2 Row a/b, Straight DIN 41612 Connector, Socket, Solder	Backplane	09022646824		Not placed
Miscellaneous	VIDEOP1	MY_09021646921	https://www.mouser.sg/ProductDetail/HARTING/09021646921?qs=gIpPgrDBK%2FiWr6s0yE4P1A%3D%3D	DIN 41612 Connectors 64P 2A MALE R/A SLDR	Video	09021646921		Not placed
Miscellaneous	VIDEOP2	MY_09021646921	https://www.mouser.sg/ProductDetail/HARTING/09021646921?qs=gIpPgrDBK%2FiWr6s0yE4P1A%3D%3D	DIN 41612 Connectors 64P 2A MALE R/A SLDR	Chars	09021646921		Not placed
Miscellaneous	VIDEOP3	MY_09021646921	https://www.mouser.sg/ProductDetail/HARTING/09021646921?qs=gIpPgrDBK%2FiWr6s0yE4P1A%3D%3D	DIN 41612 Connectors 64P 2A MALE R/A SLDR	Sprites	09021646921		Not placed
Miscellaneous	VIDEOP4	MY_09021646921	https://www.mouser.sg/ProductDetail/HARTING/09021646921?qs=gIpPgrDBK%2FiWr6s0yE4P1A%3D%3D	DIN 41612 Connectors 64P 2A MALE R/A SLDR	Tiles	09021646921		Not placed
Miscellaneous	VIDEOP5	MY_09021646921	https://www.mouser.sg/ProductDetail/HARTING/09021646921?qs=gIpPgrDBK%2FiWr6s0yE4P1A%3D%3D	DIN 41612 Connectors 64P 2A MALE R/A SLDR	Mode7	09021646921		Not placed
Miscellaneous	VIDEOP6	MY_09021646921
Miscellaneous	VIDEOP7	MY_09021646921	https://www.mouser.sg/ProductDetail/HARTING/09021646921?qs=gIpPgrDBK%2FiWr6s0yE4P1A%3D%3D	DIN 41612 Connectors 64P 2A MALE R/A SLDR	Vectors	09021646921		Not placed
Miscellaneous	VIDEOP8	MY_09021646921	https://www.mouser.sg/ProductDetail/HARTING/09021646921?qs=gIpPgrDBK%2FiWr6s0yE4P1A%3D%3D	DIN 41612 Connectors 64P 2A MALE R/A SLDR	Combiner	09021646921		Not placed
Miscellaneous	VIDEOP9	MY_09021646921	https://www.mouser.sg/ProductDetail/HARTING/09021646921?qs=gIpPgrDBK%2FiWr6s0yE4P1A%3D%3D	DIN 41612 Connectors 64P 2A MALE R/A SLDR	BackgroundRGB	09021646921		Not placed
Miscellaneous	VSMCHAR			Logic Analyser (Virtual Instrument)		NULL		Not placed
Miscellaneous	VSMDD1	VSMDIGITALDISPLAY		CRT Display with frequency detection		NULL		Not placed
Miscellaneous	VSMDD2	VSMDIGITALDATA		Digital Data Generator (Virtual Instrument)		NULL		Not placed
Miscellaneous	VSMDD3	VSMDIGITALDATAINPUT		Digital Data Generator (Virtual Instrument)		NULL		Not placed
Miscellaneous	VSMDD4	VSMDIGITALDATA		Digital Data Generator (Virtual Instrument)		NULL		Not placed
Miscellaneous	VSMDD5	VSMDIGITALDATAINPUT		Digital Data Generator (Virtual Instrument)		NULL		Not placed
Miscellaneous	VSMDD6	VSMDIGITALDATA		Digital Data Generator (Virtual Instrument)		NULL		Not placed
Miscellaneous	VSMDD7	VSMDIGITALDATAINPUT		Digital Data Generator (Virtual Instrument)		NULL		Not placed
Miscellaneous	VSMDD8	VSMDIGITALDATA		Digital Data Generator (Virtual Instrument)		NULL		Not placed
Miscellaneous	VSMDD9	VSMDIGITALDATA		Digital Data Generator (Virtual Instrument)		NULL		Not placed
Miscellaneous	VSMDD10	VSMDIGITALDATA		Digital Data Generator (Virtual Instrument)		NULL		Not placed
Miscellaneous	VSMDD11	VSMDIGITALDATAINPUT		Digital Data Generator (Virtual Instrument)		NULL		Not placed
Miscellaneous	X2	CRYSTAL	https://www.mouser.sg/ProductDetail/520-HCU1209-SX	Quartz crystal	Video	XTAL18		Not placed