## Sheet1
Category | Quantity | References | Value | Stock Code | Description | PCB Package | Placed
Capacitors | 5 | C1,C2,C3,C4,C5 | CL05B104KO5NNNC | https://www.mouser.sg/ProductDetail/Samsung-Electro-Mechanics/CL05B104KO5NNNC?qs=hqM3L16%252BxlfT2SKOuAUq6Q%3D%3D | Samsung Electro-Mechanics CL05B104KO5NNNC 100nF Multilayer Ceramic Capacitor MLCC 16V dc +/-10% Tolerance SMD | CAPC1005X55N | Top Copper
Resistors | 1 | R208 | 200 | https://www.mouser.sg/ProductDetail/Vishay-BC-Components/PR02000202000JR500?qs=LCMWAU1DZcxqc7IWkiXYPw%3D%3D | Generic resistor symbol | RES40 | Top Copper
Integrated Circuits | 3 | U1,U53,U70 | 74LS245 | https://www.mouser.sg/ProductDetail/Texas-Instruments/SN74LS245DWR?qs=w32V8uFkMxmdnuKq6FiFpw%3D%3D | Octal Bus Transceivers With Tristate Outputs | SOIC127P1030X265-20N-CAP | Top Copper
Integrated Circuits | 7 | U2,U3,U8,U28,U29,U52,U59 | 74LS138 | https://www.mouser.sg/ProductDetail/Texas-Instruments/SN74LS138DR?qs=SL3LIuy2dWwYDw%252Bne7f7PA%3D%3D | 3-Line to 8-Line Decoders/Demultiplexers | SOIC127P600X175-16N-CAP | Top Copper
Integrated Circuits | 2 | U4,U7 | 74LS04 | https://www.mouser.sg/ProductDetail/Texas-Instruments/SN74LS04DR?qs=SL3LIuy2dWzOhepjTMFpMg%3D%3D | Hex Inverters | SOIC127P600X175-14N-CAP | Top Copper
Integrated Circuits | 4 | U5,U30,U31,U32 | 74LS273 | https://www.mouser.sg/ProductDetail/Texas-Instruments/SN74LS273NSR?qs=SL3LIuy2dWxsq%2FCTeVMKZg%3D%3D | Octal D-Type Positive-Edge-Triggered Flip-Flops With Clear | SOIC127P780X200-20N-CAP | Top Copper
Integrated Circuits | 1 | U6 | ADM709LARZ | https://www.mouser.sg/ProductDetail/Analog-Devices/ADM709LARZ?qs=BpaRKvA4VqHy5OxrBQwb0w%3D%3D | Processor Supervisor 4.65V 200uA 8-SOIC | SOIC127P600X175-8N | Top Copper
Integrated Circuits | 2 | U9,U62 | 74LS21 | https://www.mouser.sg/ProductDetail/Texas-Instruments/SN74LS21DR?qs=SL3LIuy2dWyPPAPwa0NRqg%3D%3D | Dual 4-Input Positive-AND Gates | SOIC127P600X175-14N-CAP | Top Copper
Integrated Circuits | 1 | U10 | 74LS11 | https://www.mouser.sg/ProductDetail/Texas-Instruments/SN74LS11DR?qs=sGAEpiMZZMutXGli8Ay4kP28D9wZ8SQIaoHi3xvjif4%3D | Triple 3-Input Positive-AND Gates | SOIC127P600X175-14N-CAP | Top Copper
Integrated Circuits | 13 | U12,U13,U14,U15,U16,U17,U46,U47,U48,U49,U51,U58,U61 | 74LS161 | https://www.mouser.sg/ProductDetail/Texas-Instruments/SN74LS161ADR?qs=SL3LIuy2dWx%252BNiLsCGC3nA%3D%3D | Synchronous 4-Bit Binary Counters | SOIC127P600X175-16N-CAP | Top Copper
Integrated Circuits | 2 | U18,U50 | 74LS08 | https://www.mouser.sg/ProductDetail/Texas-Instruments/SN74LS08DR?qs=SL3LIuy2dWwzq5fnFo78kw%3D%3D | Quadruple 2-Input Positive-AND Gates | SOIC127P600X175-14N-CAP | Top Copper
Integrated Circuits | 2 | U20,U21 | IS62C10248AL | https://www.mouser.sg/ProductDetail/ISSI/IS62C10248AL-55TLI?qs=X3Koi7Dgoq8ZcOQZeNRyCQ%3D%3D | 1M x 8 Ultra Low Power CMOS Static Ram | SOP80P1176X120-44 | Top Copper
Integrated Circuits | 5 | U22,U23,U24,U25,U26 | 74LS153 | https://www.mouser.sg/ProductDetail/Texas-Instruments/SN74LS153DR?qs=SL3LIuy2dWyFs2m7ewa9VQ%3D%3D | Dual 1-of-4 Data Selectors/Multiplexers | SOIC127P600X175-16N-CAP | Top Copper
Integrated Circuits | 4 | U27,U60,U67,U71 | 74LS32 | https://www.mouser.sg/ProductDetail/Texas-Instruments/SN74LS32DR?qs=SL3LIuy2dWwtfBSQ6o0JPg%3D%3D | Quad 2-input positive-OR gates | SOIC127P600X175-14N-CAP | Top Copper
Integrated Circuits | 6 | U33,U34,U35,U36,U37,U38 | 74283 | https://www.mouser.sg/ProductDetail/Texas-Instruments/SN74LS283D?qs=RnzODY3cU8uoUhrsuMKPjw%3D%3D | 4-Bit Binary Full Adders With Fast Carry | SOIC127P600X175-16N-CAP | Top Copper
Integrated Circuits | 8 | U39,U40,U41,U42,U43,U44,U68,U69 | 74LS157 | https://www.mouser.sg/ProductDetail/Texas-Instruments/SN74LS157DR?qs=SL3LIuy2dWw%2F%252Bp7AA8LUjg%3D%3D | Quadruple 1-of-2 Data Selectors/Multiplexers | SOIC127P600X175-16N-CAP | Top Copper
Integrated Circuits | 1 | U45 | 7474 | https://www.mouser.sg/ProductDetail/Texas-Instruments/SN74LS74ADR?qs=UG%2F8xqv%2F6WdOEnCo3YslYA%3D%3D | Dual Positive-Edge-Triggered D-Type Flip-Flops With Clear And Preset | SOIC127P600X175-14N-CAP | Top Copper
Integrated Circuits | 1 | U54 | FTDI UM245R | https://www.mouser.sg/ProductDetail/3M-Electronic-Solutions-Division/4824-6000-CP?qs=IGgAdOvCTsTMKKLHpU5gNg%3D%3D | Interface Development Tools USB to Parallel FIFO Dev Mod for FT245R | UM245R | Top Copper
Integrated Circuits | 4 | U63,U64,U65,U66 | 74175 | https://www.mouser.sg/ProductDetail/Texas-Instruments/SN74LS175DR?qs=SL3LIuy2dWx6xZTuuqz08w%3D%3D | Quadruple D-Type Positive-Edge-Triggered Flip-Flops With Clear | SOIC127P600X175-16N-CAP | Top Copper
Integrated Circuits | 1 | U85 | 74S139 | https://www.mouser.sg/ProductDetail/Texas-Instruments/SN74LS139ADR?qs=SL3LIuy2dWwpYzaAOf%252BnlA%3D%3D | Dual 2-Line to 4-Line Decoders/Demultiplexers | SOIC127P600X175-16N-CAP | Top Copper
Diodes | 1 | D204 | LED-RED | https://www.mouser.sg/ProductDetail/Cree-LED/C503C-RCN-CYCZaAA1?qs=mwfrHz%252BSIuGPYiPc7W1Mew%3D%3D | Animated LED model (Red) | LED | Top Copper
Miscellaneous | 2 | DSW1,DSW2 | DIPSW_8 | https://www.mouser.sg/ProductDetail/TE-Connectivity/ADE08A04?qs=sGAEpiMZZMtt%2FePYj%2FTMhwk%252B%2FhX4O0WAjJubDt0lPR8%3D | Interactive DIP Switch 8 indipendent elements | SW-DIP8 | Top Copper
Miscellaneous | 1 | DSW3 | DIPSW_2 | https://www.mouser.sg/ProductDetail/TE-Connectivity-PB/1825360-1?qs=Ftb%252BnBCDTZKCT4kLG1kHfw%3D%3D | Interactive DIP Switch 2 indipendent elements | SW-DIP2 | Top Copper
Miscellaneous | 7 | J1,J2,J3,J4,J5,J6,J7 | TSW-105-14-F-D | https://www.mouser.sg/ProductDetail/Samtec/TSW-105-14-F-D?qs=rU5fayqh%252BE0orAMa0LVLqA%3D%3D | 10 Position, Classic PCB Header Strips, 0.100&quot; pitch | TSW-105-XX-YY-D | Top Copper
Miscellaneous | 1 | JP1 | JUMPER | https://www.mouser.sg/ProductDetail/TE-Connectivity/87224-2?qs=ZDXmSm13591yVHBRfmL3UQ%3D%3D | Animated Jumper | 872242 | Top Copper
Miscellaneous | 1 | OSC1 | SQRWIDOSCDIL | https://www.mouser.sg/ProductDetail/3M-Electronic-Solutions-Division/4814-3000-CP?qs=IGgAdOvCTsSwgxfUvPVZeg%3D%3D |  | SQRWIDOSCDIL14 | Top Copper
Miscellaneous | 1 | POWER 5V | 163-179PH-EX | https://www.mouser.sg/ProductDetail/163-179PH-EX | DC Power Connectors PCB 2.1MM | 163179PHEX | Top Copper
Miscellaneous | 1 | USER1 | TST-107-01-G-D | https://www.mouser.sg/ProductDetail/Samtec/TST-107-01-G-D?qs=FESYatJ8odJB1y56XqI29Q%3D%3D | 14 Position, Shrouded PCB Headers, 0.100&quot; pitch | TST-107-XX-Y-D | Top Copper
Miscellaneous | 1 | USER BUS | TST-110-01-G-D | https://www.mouser.sg/ProductDetail/Samtec/TST-110-01-G-D?qs=rU5fayqh%252BE1iIX99OHEFCg%3D%3D | 20 Position, Shrouded PCB Headers, 0.100&quot; pitch | TST-110-XX-Y-D | Top Copper
Capacitors | 66 | One 100nF (0.1uF) capacitor for SMT ICs marked with extra SDC near pin 1 | CL05B104KO5NNNC | https://www.mouser.sg/ProductDetail/Samsung-Electro-Mechanics/CL05B104KO5NNNC?qs=hqM3L16%252BxlfT2SKOuAUq6Q%3D%3D | Decoupling capacitors for each SDC component | All with suffix -CAP | Top Copper