## Sheet1
Category | Quantity | References | Value | Stock Code | Description | Group Layer | PCB Package | Placed
Capacitors | 1 | C3 | CL05B104KO5NNNC | https://www.mouser.sg/ProductDetail/Samsung-Electro-Mechanics/CL05B104KO5NNNC?qs=hqM3L16%252BxlfT2SKOuAUq6Q%3D%3D | Samsung Electro-Mechanics CL05B104KO5NNNC 100nF Multilayer Ceramic Capacitor MLCC 16V dc +/-10% Tolerance SMD | Video | CAPC1005X55N | Top Copper
Capacitors | 1 | C5 | 200p | https://www.mouser.sg/ProductDetail/Vishay-Cera-Mite/562R10TST20?qs=1Vd4QiMLiWEhnW3IqIibiA== | 220p Ceramic Capacitor | Video | CAP20 | Top Copper
Resistors | 15 | R17,R19,R39,R41,R43,R45,R52,R54,R56,R62,R64,R66,R72,R74,R76 | 221 | https://www.mouser.sg/ProductDetail/Vishay-Dale/CMF55221R00FKEB?qs=gQ87q99%2FLGLtVGUX15QkBw%3D%3D | Generic resistor symbol | Video | RES40 | Top Copper
Resistors | 21 | R18,R20,R40,R42,R44,R46,R50,R51,R53,R55,R57,R60,R61,R63,R65,R67,R70,R71,R73,R75,R77 | 442 | https://www.mouser.sg/ProductDetail/Vishay-Dale/CMF55442R00FHEB?qs=gQQ%2FpDEpiRKHk7nNPbIyfA%3D%3D | Generic resistor symbol | Video | RES40 | Top Copper
Resistors | 2 | R21,R22 | 220 | https://www.mouser.sg/ProductDetail/Vishay-Dale/CMF55220R00FHEK?qs=UEmB0FaNOjg2TC4qgSAJvQ%3D%3D | Generic resistor symbol | Video | RES40 | Top Copper
Resistors | 1 | R104 | 100 | https://www.mouser.sg/ProductDetail/Vishay-Dale/CMF55100R00FHEK?qs=E1R6yEsG10vYngbhrGJpcw%3D%3D | Generic resistor symbol | Video | RES40 | Top Copper
Resistors | 1 | R105 | 470 | https://www.mouser.sg/ProductDetail/Vishay-BC-Components/SFR25H0004700FR500?qs=58bml8Dt%2FllkS%252Ba6658qMg%3D%3D | Generic resistor symbol | Video | RES40 | Top Copper
Integrated Circuits | 2 | U23,U73 | 7402 | https://www.mouser.sg/ProductDetail/Texas-Instruments/SN74LS02DR?qs=SL3LIuy2dWwMb1IRls9bqA%3D%3D | Quadruple 2-Input Positive-NOR Gates | Video | SOIC127P600X175-14N-CAP | Top Copper
Integrated Circuits | 3 | U24,U54,U94 | 7432 | https://www.mouser.sg/ProductDetail/Texas-Instruments/SN74LS32DR?qs=SL3LIuy2dWwtfBSQ6o0JPg%3D%3D | Quad 2-input positive-OR gates | Video | SOIC127P600X175-14N-CAP | Top Copper
Integrated Circuits | 10 | U25,U213,U216,U255,U256,U259,U263,U264,U284,U484 | 74273 | https://www.mouser.sg/ProductDetail/Texas-Instruments/SN74LS273NSR?qs=SL3LIuy2dWxsq%2FCTeVMKZg%3D%3D | Octal D-Type Positive-Edge-Triggered Flip-Flops With Clear | Video | SOIC127P780X200-20N-CAP | Top Copper
Integrated Circuits | 2 | U26,U34 | 6264FAST | https://www.mouser.sg/ProductDetail/Alliance-Memory/AS6C6264-55PCN?qs=sGAEpiMZZMt9mBA6nIyysDfDw0vDQxSwL3Jgh6owPVw%3D | 64K (8Kx8) Static RAM | Video | DIL28CAP20 | Top Copper
Integrated Circuits | 1 | U52 | 7404 | https://www.mouser.sg/ProductDetail/Texas-Instruments/SN74LS04DR?qs=SL3LIuy2dWzOhepjTMFpMg%3D%3D | Hex Inverters | Video | SOIC127P600X175-14N-CAP | Top Copper
Integrated Circuits | 1 | U67 | 74LS11 | https://www.mouser.sg/ProductDetail/Texas-Instruments/SN74LS11DR?qs=sGAEpiMZZMutXGli8Ay4kP28D9wZ8SQIaoHi3xvjif4%3D | Triple 3-Input Positive-AND Gates | Video | SOIC127P600X175-14N-CAP | Top Copper
Integrated Circuits | 3 | U76,U210,U211 | 7485 | https://www.mouser.sg/ProductDetail/Texas-Instruments/SN74LS85DR?qs=UG%2F8xqv%2F6Wcr2VkhPBBoGA%3D%3D | 4-Bit Magnitude Comparator | Video | SOIC127P600X175-16N-CAP | Top Copper
Integrated Circuits | 1 | U87 | 74S139 | https://www.mouser.sg/ProductDetail/Texas-Instruments/SN74LS139ADR?qs=SL3LIuy2dWwpYzaAOf%252BnlA%3D%3D | Dual 2-Line to 4-Line Decoders/Demultiplexers | Video | SOIC127P600X175-16N-CAP | Top Copper
Integrated Circuits | 2 | U95,U394 | 7474 | https://www.mouser.sg/ProductDetail/Texas-Instruments/SN74LS74ADR?qs=UG%2F8xqv%2F6WdOEnCo3YslYA%3D%3D | Dual Positive-Edge-Triggered D-Type Flip-Flops With Clear And Preset | Video | SOIC127P600X175-14N-CAP | Top Copper
Integrated Circuits | 3 | U217,U218,U219 | 74LS161 | https://www.mouser.sg/ProductDetail/Texas-Instruments/SN74LS161ADR?qs=SL3LIuy2dWx%252BNiLsCGC3nA%3D%3D | Synchronous 4-Bit Binary Counters | Video | SOIC127P600X175-16N-CAP | Top Copper
Integrated Circuits | 3 | U260,U261,U262 | 74HC138 | https://www.mouser.sg/ProductDetail/Texas-Instruments/SN74LS138DR?qs=SL3LIuy2dWwYDw%252Bne7f7PA%3D%3D | 3-Line to 8-Line Decoders/Demultiplexers | Video | SOIC127P600X175-16N-CAP | Top Copper
Integrated Circuits | 16 | U265,U266,U267,U268,U269,U270,U271,U272,U273,U274,U275,U276,U277,U278,U279,U280 | 74153 | https://www.mouser.sg/ProductDetail/Texas-Instruments/SN74LS153DR?qs=SL3LIuy2dWyFs2m7ewa9VQ%3D%3D | Dual 1-of-4 Data Selectors/Multiplexers | Video | SOIC127P600X175-16N-CAP | Top Copper
Integrated Circuits | 2 | U361,U385 | 74157 | https://www.mouser.sg/ProductDetail/Texas-Instruments/SN74LS157DR?qs=SL3LIuy2dWw%2F%252Bp7AA8LUjg%3D%3D | Quadruple 1-of-2 Data Selectors/Multiplexers | Video | SOIC127P600X175-16N-CAP | Top Copper
Integrated Circuits | 1 | U485 | 74LS174 | https://www.mouser.sg/ProductDetail/Texas-Instruments/SN74LS174DR?qs=1K8%2FAQHn5WQhMQC6QKmQtQ%3D%3D | Hex D-Type Positive-Edge-Triggered Flip-Flops With Clear | Video | SOIC127P600X175-16N-CAP | Top Copper
Integrated Circuits | 1 | U490 | 74LS682 | https://www.mouser.sg/ProductDetail/Texas-Instruments/SN74LS682NSR?qs=UG%2F8xqv%2F6Wf%252BtjFXUxef2A%3D%3D | 8-Bit Magnitude Comparators | Video | SOIC127P780X200-20N-CAP | Top Copper
Integrated Circuits | 1 | U492 | ADM709LARZ | https://www.mouser.sg/ProductDetail/Analog-Devices/ADM709LARZ?qs=BpaRKvA4VqHy5OxrBQwb0w%3D%3D | Processor Supervisor 4.65V 200uA 8-SOIC | Video | SOIC127P600X175-8N | Top Copper
Miscellaneous | 1 | 1T | 7408 | https://www.mouser.sg/ProductDetail/Texas-Instruments/SN74LS08DR?qs=SL3LIuy2dWwzq5fnFo78kw%3D%3D | Quadruple 2-Input Positive-AND Gates | Video | SOIC127P600X175-14N-CAP | Top Copper
Miscellaneous | 1 | 3M8 | 74148 | https://www.mouser.sg/ProductDetail/Texas-Instruments/SN74LS148DR?qs=N6WZOzgtpqUYbR2JHrDnOg%3D%3D | 8-Line To 3-Line Priority Encoders | Video | SOIC127P600X175-16N-CAP | Top Copper
Miscellaneous | 4 | 3N,3P,3R,3S | 74161 | https://www.mouser.sg/ProductDetail/Texas-Instruments/SN74LS161ADR?qs=SL3LIuy2dWx%252BNiLsCGC3nA%3D%3D | Synchronous 4-Bit Binary Counters | Video | SOIC127P600X175-16N-CAP | Top Copper
Miscellaneous | 4 | 3T,3TT,4P,5P | 7474 | https://www.mouser.sg/ProductDetail/Texas-Instruments/SN74LS74ADR?qs=UG%2F8xqv%2F6WdOEnCo3YslYA%3D%3D | Dual Positive-Edge-Triggered D-Type Flip-Flops With Clear And Preset | Video | SOIC127P600X175-14N-CAP | Top Copper
Miscellaneous | 2 | 4M,8D2 | 74HC138 | https://www.mouser.sg/ProductDetail/Texas-Instruments/SN74LS138DR?qs=SL3LIuy2dWwYDw%252Bne7f7PA%3D%3D | 3-Line to 8-Line Decoders/Demultiplexers | Video | SOIC127P600X175-16N-CAP | Top Copper
Miscellaneous | 1 | 4N | 7410 | https://www.mouser.sg/ProductDetail/Texas-Instruments/SN74LS10DR?qs=sGAEpiMZZMutXGli8Ay4kP28D9wZ8SQI5p3xXbui0l0%3D | Triple 3-Input Positive-NAND Gates | Video | SOIC127P600X175-14N-CAP | Top Copper
Miscellaneous | 1 | 4R | 7404 | https://www.mouser.sg/ProductDetail/Texas-Instruments/SN74LS04DR?qs=SL3LIuy2dWzOhepjTMFpMg%3D%3D | Hex Inverters | Video | SOIC127P600X175-14N-CAP | Top Copper
Miscellaneous | 1 | 4T | 74368 | https://www.mouser.sg/ProductDetail/Texas-Instruments/SN74LS368AD?qs=SL3LIuy2dWyIGR1nOmwsZA%3D%3D | Hex Buffers/Line Drivers with Inverting Tristate Outputs | Video | SOIC127P600X175-16N-CAP | Top Copper
Miscellaneous | 4 | 5F8,5H8,5J8,5K8 | 74153 | https://www.mouser.sg/ProductDetail/Texas-Instruments/SN74LS153DR?qs=SL3LIuy2dWyFs2m7ewa9VQ%3D%3D | Dual 1-of-4 Data Selectors/Multiplexers | Video | SOIC127P600X175-16N-CAP | Top Copper
Miscellaneous | 2 | 6D2,6F2 | 74157 | https://www.mouser.sg/ProductDetail/Texas-Instruments/SN74LS157DR?qs=SL3LIuy2dWw%2F%252Bp7AA8LUjg%3D%3D | Quadruple 1-of-2 Data Selectors/Multiplexers | Video | SOIC127P600X175-16N-CAP | Top Copper
Miscellaneous | 2 | 7A2,8B2 | 74LS174 | https://www.mouser.sg/ProductDetail/Texas-Instruments/SN74LS174DR?qs=1K8%2FAQHn5WQhMQC6QKmQtQ%3D%3D | Hex D-Type Positive-Edge-Triggered Flip-Flops With Clear | Video | SOIC127P600X175-16N-CAP | Top Copper
Miscellaneous | 2 | 7B2,7C2 | 74LS245 | https://www.mouser.sg/ProductDetail/Texas-Instruments/SN74LS245DWR?qs=w32V8uFkMxmdnuKq6FiFpw%3D%3D | Octal Bus Transceivers With Tristate Outputs | Video | SOIC127P1030X265-20N-CAP | Top Copper
Miscellaneous | 1 | 7R | 74S139 | https://www.mouser.sg/ProductDetail/Texas-Instruments/SN74LS139ADR?qs=SL3LIuy2dWwpYzaAOf%252BnlA%3D%3D | Dual 2-Line to 4-Line Decoders/Demultiplexers | Video | SOIC127P600X175-16N-CAP | Top Copper
Miscellaneous | 2 | DSW9,DSW13 | DIPSW_2 | https://www.mouser.sg/ProductDetail/TE-Connectivity-PB/1825360-1?qs=Ftb%252BnBCDTZKCT4kLG1kHfw%3D%3D | Interactive DIP Switch 2 indipendent elements | Video | SW-DIP2 | Top Copper
Miscellaneous | 1 | DSW12 | DIPSW_8 | https://www.mouser.sg/ProductDetail/TE-Connectivity/ADE08A04?qs=sGAEpiMZZMtt%2FePYj%2FTMhwk%252B%2FhX4O0WAjJubDt0lPR8%3D | Interactive DIP Switch 8 indipendent elements | Video | SW-DIP8 | Top Copper
Miscellaneous | 2 | EXPANSIONBUSP1,VIDEOP1 | MY_09021646921 | https://www.mouser.sg/ProductDetail/HARTING/09021646921?qs=gIpPgrDBK%2FiWr6s0yE4P1A%3D%3D | DIN 41612 Connectors 64P 2A MALE R/A SLDR | Video | 09021646921 | Top Copper
Miscellaneous | 1 | INRAMSEL1 | CONN-SIL8 | https://www.mouser.sg/ProductDetail/Molex/90121-0128?qs=PvP5v7EimsmfZ8WDsc6%252BuA%3D%3D | 0.1in pitch SIL connector strip | Video | CONN-SIL8 | Top Copper
Miscellaneous | 1 | L5E2NEW | 74273 | https://www.mouser.sg/ProductDetail/Texas-Instruments/SN74LS273NSR?qs=SL3LIuy2dWxsq%2FCTeVMKZg%3D%3D | Octal D-Type Positive-Edge-Triggered Flip-Flops With Clear | Video | SOIC127P780X200-20N-CAP | Top Copper
Miscellaneous | 4 | LAYER1,LAYER2,LAYER3,LAYER4 | TST-105-04-L-D-RA | https://www.mouser.sg/ProductDetail/Samtec/TST-105-04-L-D-RA?qs=rU5fayqh%252BE1Sh4tE8MmD1w%3D%3D | Conn Shrouded Header HDR 10 POS 2.54mm Solder RA Thru-Hole Tube | Video | SHDRRA10W64P254_2X5_2032X889X927P | Top Copper
Miscellaneous | 3 | RV1,RV2,RV3 | 100 | https://www.mouser.sg/ProductDetail/Bourns/3006P-7-101LF?qs=GiVA9kKujyafZRjN8HNnfA%3D%3D | POT 100 OHM 3/4 inch RECT WW SL MT | Video | PRE-MT0.75 | Top Copper
Miscellaneous | 1 | VID1 | CONN-DIL8 | https://www.mouser.sg/ProductDetail/Mill-Max/803-47-008-10-001000?qs=sGAEpiMZZMvlX3nhDDO4AEvDUxDP%2FxEU0g06CSv%2FFqg%3D | 0.1in pitch DIL connector strip | Video | CONN-DIL8 | Top Copper
Miscellaneous | 1 | VID2 | 2311586-4 | https://www.mouser.sg/ProductDetail/TE-Connectivity/2311586-4?qs=rrS6PyfT74fCtSRxG4pC6w%3D%3D | D-Sub High Density Connectors AMPL REC, HD22 R/A 15P THREADED BLU | Video | 23115864 | Top Copper
Miscellaneous | 1 | X2 | CRYSTAL | https://www.mouser.sg/ProductDetail/520-HCU1209-SX | Quartz crystal | Video | XTAL18 | Top Copper
Capacitors | 78 | One 100nF (0.1uF) capacitor for SMT ICs marked with extra SDC near pin 1 | CL05B104KO5NNNC | https://www.mouser.sg/ProductDetail/Samsung-Electro-Mechanics/CL05B104KO5NNNC?qs=hqM3L16%252BxlfT2SKOuAUq6Q%3D%3D | Decoupling capacitors for each SDC component | All with suffix -CAP | Top Copper
Capacitors | 2 | One 100nF (0.1uF) capacitor for DIP ICs marked with extra DC near pin 1 | K104K15X7RF53H5 | https://www.mouser.sg/ProductDetail/Vishay-BC-Components/K104K15X7RF53H5?qs=sYfpZ29HcUSlgH5bSUHkYw%3D%3D | Decoupling capacitors for each DC component | All with suffix CAP20 | Top Copper