## Sheet1
﻿Category | Quantity | References | Value | Stock Code | Description | PCB Package | Placed
Integrated Circuits | 7 | U1,U2,U3,U4,U5,U6,U7 | SN74LS32DR | https://www.mouser.sg/ProductDetail/Texas-Instruments/SN74LS32DR?qs=SL3LIuy2dWwtfBSQ6o0JPg%3D%3D | Quad 2-input positive-OR gates | SOIC127P600X175-14N-CAP | Top Copper
Miscellaneous | 2 | J1,J2 | TST-113-01-F-D | https://www.mouser.sg/ProductDetail/Samtec/TST-113-01-F-D?qs=rU5fayqh%252BE3q53WK6WjoLQ%3D%3D | 26 Position, Shrouded PCB Headers, 0.100&quot; pitch | TST-113-XX-Y-D | Top Copper
Miscellaneous | 1 | USER1 | TST-107-01-G-D | https://www.mouser.sg/ProductDetail/Samtec/TST-107-01-G-D?qs=FESYatJ8odJB1y56XqI29Q%3D%3D | 14 Position, Shrouded PCB Headers, 0.100&quot; pitch | TST-107-XX-Y-D | Top Copper
Miscellaneous | 1 | USER BUS | TST-110-01-G-D | https://www.mouser.sg/ProductDetail/Samtec/TST-110-01-G-D?qs=rU5fayqh%252BE1iIX99OHEFCg%3D%3D | 20 Position, Shrouded PCB Headers, 0.100&quot; pitch | TST-110-XX-Y-D | Top Copper
Capacitors | 7 | One 100nF (0.1uF) capacitor for SMT ICs marked with extra SDC near pin 1 | CL05B104KO5NNNC | https://www.mouser.sg/ProductDetail/Samsung-Electro-Mechanics/CL05B104KO5NNNC?qs=hqM3L16%252BxlfT2SKOuAUq6Q%3D%3D | Decoupling capacitors for each SDC component | All with suffix -CAP | Top Copper