## Sheet1
Category | Quantity | References | Value | Stock Code | Description | PCB Package | Placed
Resistors | 1 | R208 | 200 |  | Generic resistor symbol | RES40 | Top Copper
Integrated Circuits | 6 | U1,U2,U6,U7,U8,U9 | 74161 | https://www.mouser.sg/ProductDetail/Texas-Instruments/SN74LS161ANSR?qs=SL3LIuy2dWwsUuEVqjx8mw%3D%3D | Synchronous 4-Bit Binary Counters | SOIC127P780X200-16N-CAP | Top Copper
Integrated Circuits | 4 | U3,U10,U15,U16 | 74LS374 | https://www.mouser.sg/ProductDetail/Texas-Instruments/SN74LS374NSR?qs=SL3LIuy2dWzMmvhoIJ0xRA%3D%3D | Octal D-Type Edge Triggered Flip-Flops with Tristate Outputs | SOIC127P780X200-20N-CAP | Top Copper
Integrated Circuits | 1 | U5 | 74LS08 | https://www.mouser.sg/ProductDetail/Texas-Instruments/SN74LS08DR?qs=SL3LIuy2dWwzq5fnFo78kw%3D%3D | Quadruple 2-Input Positive-AND Gates | SOIC127P600X175-14N-CAP | Top Copper
Integrated Circuits | 2 | U11,U13 | 74LS32 | https://www.mouser.sg/ProductDetail/Texas-Instruments/SN74LS32DRE4?qs=SL3LIuy2dWwZDbBdE1wQZA%3D%3D | Quad 2-input positive-OR gates | SOIC127P600X175-14N-CAP | Top Copper
Integrated Circuits | 1 | U12 | 74LS04 | https://www.mouser.sg/ProductDetail/Texas-Instruments/SN74LS04DBR?qs=yajEpaT76uTkIEJSyxTAVA%3D%3D | Hex Inverters | SOP65P780X200-14N-CAP | Top Copper
Integrated Circuits | 1 | U22 | 74LS139 | https://www.mouser.sg/ProductDetail/Texas-Instruments/SN74LS139ADR?qs=SL3LIuy2dWwpYzaAOf%252BnlA%3D%3D | Dual 2-Line to 4-Line Decoders/Demultiplexers | SOIC127P600X175-16N-CAP | Top Copper
Integrated Circuits | 3 | U23,U25,U26 | 74LS273 | https://www.mouser.sg/ProductDetail/Texas-Instruments/SN74LS273DW?qs=SL3LIuy2dWyr2VhoVCrbrQ%3D%3D | Octal D-Type Positive-Edge-Triggered Flip-Flops With Clear | SOIC127P1030X265-20N-CAP | Top Copper
Diodes | 1 | D204 | LED-RED |  | Animated LED model (Red) | LED | Top Copper
Miscellaneous | 1 | 4M | 74HC138 | https://www.mouser.sg/ProductDetail/Texas-Instruments/SN74LS138D?qs=j01uVdFEFjF4AZiZOH0IvQ%3D%3D | 3-Line to 8-Line Decoders/Demultiplexers | SOIC127P600X175-16N-CAP | Top Copper
Miscellaneous | 1 | EXPANSIONBUS | CONN-DIL34 |  | 0.1in pitch DIL connector strip | CONN-DIL34 | Top Copper
Miscellaneous | 1 | EXPANSIONBUS2 | CONN-SIL2 |  | 0.1in pitch SIL connector strip | CONN-SIL2 | Top Copper
Miscellaneous | 1 | EXPANSIONBUS3 | CONN-DIL8 |  | 0.1in pitch DIL connector strip | CONN-DIL8 | Top Copper
Miscellaneous | 1 | EXPANSIONBUSPS1 | 09021642922 | https://www.mouser.sg/ProductDetail/HARTING/09021642922?qs=UV5Tb6pF94XZhGR3hSRdEQ%3D%3D | DIN 41612 Connectors DIN-SIGNAL B064MS-3,0C1-1 | 09021642922 | Bottom Copper
Miscellaneous | 1 | OSCCLK | 555 | https://www.mouser.sg/ProductDetail/Mill-Max/110-93-308-41-001000?qs=WZeyYeqMOWe5ncqYpB7m3g%3D%3D | Timer/Oscillator | DIL08 | Top Copper
Miscellaneous | 1 | POWER 5V | 163-179PH-EX | https://www.mouser.sg/ProductDetail/163-179PH-EX | DC Power Connectors PCB 2.1MM | 163179PHEX | Top Copper
Miscellaneous | 1 | USER BUS | TST-107-01-G-D | https://www.mouser.sg/ProductDetail/Samtec/TST-107-01-G-D?qs=FESYatJ8odJB1y56XqI29Q%3D%3D | 14 Position, Shrouded PCB Headers, 0.100&quot; pitch | TST-107-XX-Y-D | Top Copper
Capacitors | 19 | One 100nF (0.1uF) capacitor for SMT ICs marked with extra SDC near pin 1 | CL05B104KO5NNNC | https://www.mouser.sg/ProductDetail/Samsung-Electro-Mechanics/CL05B104KO5NNNC?qs=hqM3L16%252BxlfT2SKOuAUq6Q%3D%3D | Decoupling capacitors for each SDC component | All with suffix -CAP | Top Copper