## Sheet1
Category | Quantity | References | Value | Stock Code | Description | PCB Package | Placed
Capacitors | 1 | C5 | 200p | https://www.mouser.sg/ProductDetail/Vishay-Cera-Mite/562R10TST20?qs=1Vd4QiMLiWEhnW3IqIibiA== | 220p Ceramic Capacitor | CAP20 | Top Copper
Resistors | 2 | R21,R22 | 220 | https://www.mouser.sg/ProductDetail/Vishay-Dale/CMF55220R00FHEK?qs=UEmB0FaNOjg2TC4qgSAJvQ%3D%3D | Generic resistor symbol | RES40 | Top Copper
Resistors | 15 | R50,R51,R53,R55,R57,R60,R61,R63,R65,R67,R70,R71,R73,R75,R77 | 442 | https://www.mouser.sg/ProductDetail/Vishay-Dale/CMF55442R00FHEB?qs=gQQ%2FpDEpiRKHk7nNPbIyfA%3D%3D | Generic resistor symbol | RES40 | Top Copper
Resistors | 9 | R52,R54,R56,R62,R64,R66,R72,R74,R76 | 221 | https://www.mouser.sg/ProductDetail/Vishay-Dale/CMF55221R00FKEB?qs=gQ87q99%2FLGLtVGUX15QkBw%3D%3D | Generic resistor symbol | RES40 | Top Copper
Resistors | 1 | R104 | 100 | https://www.mouser.sg/ProductDetail/Vishay-Dale/CMF55100R00FHEK?qs=E1R6yEsG10vYngbhrGJpcw%3D%3D | Generic resistor symbol | RES40 | Top Copper
Resistors | 1 | R105 | 470 | https://www.mouser.sg/ProductDetail/Vishay-BC-Components/SFR25H0004700FR500?qs=58bml8Dt%2FllkS%252Ba6658qMg%3D%3D | Generic resistor symbol | RES40 | Top Copper
Integrated Circuits | 2 | U23,U25 | 7402 | https://www.mouser.sg/ProductDetail/Texas-Instruments/SN74LS02NE4?qs=sGAEpiMZZMtMa9lbYwD6ZGuuqVaqkGmOw9uqInhsB60%3D | Quadruple 2-Input Positive-NOR Gates | DIL14CAP20 | Top Copper
Integrated Circuits | 2 | U24,U54 | 7432 | https://www.mouser.sg/ProductDetail/Texas-Instruments/SN74LS32NE4?qs=sGAEpiMZZMtMa9lbYwD6ZGuuqVaqkGmO7x4PfQeTHF4%3D | Quad 2-input positive-OR gates | DIL14CAP20 | Top Copper
Integrated Circuits | 2 | U26,U34 | 6116FAST | https://www.mouser.sg/ProductDetail/IDT/6116SA20TPGI?qs=sGAEpiMZZMt9mBA6nIyysK6VW3GrAnba45Kc6Apw0Go%3D | 16K (2Kx8) Static RAM (Fast) | DIL24NARCAP20 | Top Copper
Integrated Circuits | 1 | U52 | 7404 | https://www.mouser.sg/ProductDetail/Texas-Instruments/SN74LS04NE4?qs=sGAEpiMZZMutVWjHE%2FYQw8FcJMyir0Lqzet%252BOgibJRs%3D | Hex Inverters | DIL14CAP20 | Top Copper
Integrated Circuits | 1 | U67 | 74LS11 | https://www.mouser.sg/ProductDetail/Texas-Instruments/SN74LS11NE4?qs=sGAEpiMZZMutXGli8Ay4kP28D9wZ8SQI%2FEHxOJB7dNA%3D | Triple 3-Input Positive-AND Gates | DIL14CAP20 | Top Copper
Integrated Circuits | 1 | U73 | 7402 | https://www.mouser.sg/ProductDetail/Texas-Instruments/SN74LS02NE4?qs=sGAEpiMZZMtMa9lbYwD6ZGuuqVaqkGmOw9uqInhsB60%3D | Quadruple 2-Input Positive-NOR Gates | DIL14CAP20 | Top Copper
Integrated Circuits | 1 | U76 | 7485 | https://www.mouser.sg/ProductDetail/Texas-Instruments/SN74LS85N?qs=%2Fha2pyFadujWUs9azztjOlpLCPvFTfozqJRbtmiwunU%3D | 4-Bit Magnitude Comparator | DIL16CAP20 | Top Copper
Integrated Circuits | 1 | U87 | 74S139 | https://www.mouser.sg/ProductDetail/Texas-Instruments/SN74LS139AN?qs=sGAEpiMZZMtxONTBFIcRfpKvrGTByBdi%2FBZhV6RAyCA%3D | Dual 2-Line to 4-Line Decoders/Demultiplexers | DIL16CAP20 | Top Copper
Integrated Circuits | 1 | U94 | 7432 | https://www.mouser.sg/ProductDetail/Texas-Instruments/SN74LS32NE4?qs=sGAEpiMZZMtMa9lbYwD6ZGuuqVaqkGmO7x4PfQeTHF4%3D | Quad 2-input positive-OR gates | DIL14CAP20 | Top Copper
Integrated Circuits | 2 | U95,U394 | 7474 | https://www.mouser.sg/ProductDetail/Texas-Instruments/SN74LS74ANE4?qs=%2Fha2pyFaduisezm8rmvWidBAnd8e%2F0Kj57shzdZeHHc%3D | Dual Positive-Edge-Triggered D-Type Flip-Flops With Clear And Preset | DIL14CAP20 | Top Copper
Integrated Circuits | 2 | U210,U211 | 7485 | https://www.mouser.sg/ProductDetail/Texas-Instruments/SN74LS85N?qs=%2Fha2pyFadujWUs9azztjOlpLCPvFTfozqJRbtmiwunU%3D | 4-Bit Magnitude Comparator | DIL16CAP20 | Top Copper
Integrated Circuits | 7 | U213,U216,U255,U256,U259,U263,U284 | 74273 | https://www.mouser.sg/ProductDetail/Texas-Instruments/SN74LS273NE4?qs=sGAEpiMZZMvxP%252Bvr8KwMwF73%2FSEETFlcw32YC66%252Bjxg%3D | Octal D-Type Positive-Edge-Triggered Flip-Flops With Clear | DIL20CAP20 | Top Copper
Integrated Circuits | 3 | U217,U218,U219 | 74LS161 | https://www.mouser.sg/ProductDetail/Texas-Instruments/SN74LS161AN?qs=sGAEpiMZZMtdY2G%252BSI3N4ULNIy7IUD05%2FJSW%252B139gsI%3D | Synchronous 4-Bit Binary Counters | DIL16CAP20 | Top Copper
Integrated Circuits | 3 | U260,U261,U262 | 74HC138 | https://www.mouser.sg/ProductDetail/Texas-Instruments/SN74LS138NE4?qs=sGAEpiMZZMtxONTBFIcRfk9GpaUoLd0ck0Ao35GjMhY%3D | 3-Line to 8-Line Decoders/Demultiplexers | DIL16CAP20 | Top Copper
Integrated Circuits | 1 | U264 | 74273 | https://www.mouser.sg/ProductDetail/Texas-Instruments/SN74LS273NE4?qs=sGAEpiMZZMvxP%252Bvr8KwMwF73%2FSEETFlcw32YC66%252Bjxg%3D | Octal D-Type Positive-Edge-Triggered Flip-Flops With Clear | DIL20CAP20 | Top Copper
Integrated Circuits | 16 | U265,U266,U267,U268,U269,U270,U271,U272,U273,U274,U275,U276,U277,U278,U279,U280 | 74153 | https://www.mouser.sg/ProductDetail/Texas-Instruments/SN74LS153N?qs=%2Fha2pyFaduiKvNoFphi6HlKGeKB98vZDSnL2nsGsGDQ%3D | Dual 1-of-4 Data Selectors/Multiplexers | DIL16CAP20 | Top Copper
Miscellaneous | 1 | 1T | 7408 | https://www.mouser.sg/ProductDetail/Texas-Instruments/SN74LS08NE4?qs=sGAEpiMZZMtMa9lbYwD6ZGuuqVaqkGmOfW4A%252BAFGoNk%3D | Quadruple 2-Input Positive-AND Gates | DIL14CAP20 | Top Copper
Miscellaneous | 1 | 3M8 | 74148 | https://www.mouser.sg/ProductDetail/Texas-Instruments/SN74LS148N?qs=%2Fha2pyFaduh2M99jnePeauqUp%2FrIBfH7vdDEJ7aGS4Q%3D | 8-Line To 3-Line Priority Encoders | DIL16CAP20 | Top Copper
Miscellaneous | 4 | 3N,3P,3R,3S | 74161 | https://www.mouser.sg/ProductDetail/Texas-Instruments/SN74LS161AN?qs=sGAEpiMZZMtdY2G%252BSI3N4ULNIy7IUD05%2FJSW%252B139gsI%3D | Synchronous 4-Bit Binary Counters | DIL16CAP20 | Top Copper
Miscellaneous | 2 | 3T,3TT | 7474 | https://www.mouser.sg/ProductDetail/Texas-Instruments/SN74LS74ANE4?qs=%2Fha2pyFaduisezm8rmvWidBAnd8e%2F0Kj57shzdZeHHc%3D | Dual Positive-Edge-Triggered D-Type Flip-Flops With Clear And Preset | DIL14CAP20 | Top Copper
Miscellaneous | 2 | 4M,8D2 | 74HC138 | https://www.mouser.sg/ProductDetail/Texas-Instruments/SN74LS138NE4?qs=sGAEpiMZZMtxONTBFIcRfk9GpaUoLd0ck0Ao35GjMhY%3D | 3-Line to 8-Line Decoders/Demultiplexers | DIL16CAP20 | Top Copper
Miscellaneous | 1 | 4N | 7410 | https://www.mouser.sg/ProductDetail/Texas-Instruments/SN74LS10N?qs=sGAEpiMZZMutXGli8Ay4kBELecaPbA6BixFJp4A71TE%3D | Triple 3-Input Positive-NAND Gates | DIL14CAP20 | Top Copper
Miscellaneous | 2 | 4P,5P | 7474 | https://www.mouser.sg/ProductDetail/Texas-Instruments/SN74LS74ANE4?qs=%2Fha2pyFaduisezm8rmvWidBAnd8e%2F0Kj57shzdZeHHc%3D | Dual Positive-Edge-Triggered D-Type Flip-Flops With Clear And Preset | DIL14CAP20 | Top Copper
Miscellaneous | 1 | 4R | 7404 | https://www.mouser.sg/ProductDetail/Texas-Instruments/SN74LS04NE4?qs=sGAEpiMZZMutVWjHE%2FYQw8FcJMyir0Lqzet%252BOgibJRs%3D | Hex Inverters | DIL14CAP20 | Top Copper
Miscellaneous | 1 | 4T | 74368 | https://www.mouser.sg/ProductDetail/Texas-Instruments/SN74LS368AN?qs=%2Fha2pyFadug6ZOj3cmpD6YwUi6dGmUUQRqKJDT%2FBvsw%3D | Hex Buffers/Line Drivers with Inverting Tristate Outputs | DIL16CAP20 | Top Copper
Miscellaneous | 4 | 5F8,5H8,5J8,5K8 | 74153 | https://www.mouser.sg/ProductDetail/Texas-Instruments/SN74LS153N?qs=%2Fha2pyFaduiKvNoFphi6HlKGeKB98vZDSnL2nsGsGDQ%3D | Dual 1-of-4 Data Selectors/Multiplexers | DIL16CAP20 | Top Copper
Miscellaneous | 2 | 6D2,6F2 | 74157 | https://www.mouser.sg/ProductDetail/Texas-Instruments/SN74LS157NE4?qs=sGAEpiMZZMtxONTBFIcRfk9GpaUoLd0cMjAQzUGo2HI%3D | Quadruple 1-of-2 Data Selectors/Multiplexers | DIL16CAP20 | Top Copper
Miscellaneous | 2 | 7A2,8B2 | 74LS174 | https://www.mouser.sg/ProductDetail/Texas-Instruments/SN74LS174N?qs=%2Fha2pyFadugqDRhw3C%2FQ8X6a6hwoxKy6iKJc85BJA4M%3D | Hex D-Type Positive-Edge-Triggered Flip-Flops With Clear | DIL16CAP20 | Top Copper
Miscellaneous | 2 | 7B2,7C2 | 74LS245 | https://www.mouser.sg/ProductDetail/Texas-Instruments/SN74LS245NE4?qs=sGAEpiMZZMs9F6aVvY09bhwfQrNqig7qIcn1fgzui%2FY%3D | Octal Bus Transceivers With Tristate Outputs | DIL20CAP20 | Top Copper
Miscellaneous | 1 | 7R | 74S139 | https://www.mouser.sg/ProductDetail/Texas-Instruments/SN74LS139AN?qs=sGAEpiMZZMtxONTBFIcRfpKvrGTByBdi%2FBZhV6RAyCA%3D | Dual 2-Line to 4-Line Decoders/Demultiplexers | DIL16CAP20 | Top Copper
Miscellaneous | 2 | EXPANSIONBUSP1,VIDEOP1 | MY_09021646921 | https://www.mouser.sg/ProductDetail/HARTING/09021646921?qs=gIpPgrDBK%2FiWr6s0yE4P1A%3D%3D | DIN 41612 Connectors 64P 2A MALE R/A SLDR | 09021646921 | Top Copper
Miscellaneous | 1 | INRAMSEL1 | CONN-SIL8 | https://www.mouser.sg/ProductDetail/Molex/90121-0128?qs=PvP5v7EimsmfZ8WDsc6%252BuA%3D%3D | 0.1in pitch SIL connector strip | CONN-SIL8 | Top Copper
Miscellaneous | 1 | JP1 | JUMPER | https://www.mouser.sg/ProductDetail/3M-Electronic-Solutions-Division/929850-01-02-10?qs=sGAEpiMZZMs%252BGHln7q6pm6DQXoV0bF8fKj%2FScW6NT6k%3D | Animated Jumper | CONN-SIL2 | Top Copper
Miscellaneous | 1 | L5E2 | 74273 | https://www.mouser.sg/ProductDetail/Texas-Instruments/SN74LS273NE4?qs=sGAEpiMZZMvxP%252Bvr8KwMwF73%2FSEETFlcw32YC66%252Bjxg%3D | Octal D-Type Positive-Edge-Triggered Flip-Flops With Clear | DIL20CAP20 | Top Copper
Miscellaneous | 4 | LAYER1,LAYER2,LAYER3,LAYER4 | TST-105-04-L-D-RA | https://www.mouser.sg/ProductDetail/Samtec/TST-105-04-L-D-RA?qs=rU5fayqh%252BE1Sh4tE8MmD1w%3D%3D | Conn Shrouded Header HDR 10 POS 2.54mm Solder RA Thru-Hole Tube | SHDRRA10W64P254_2X5_2032X889X927P | Top Copper
Miscellaneous | 3 | RV1,RV2,RV3 | 100 | https://www.mouser.sg/ProductDetail/Bourns/3006P-7-101LF?qs=GiVA9kKujyafZRjN8HNnfA%3D%3D | POT 100 OHM 3/4 inch RECT WW SL MT | PRE-MT0.75 | Top Copper
Miscellaneous | 1 | VID1 | CONN-DIL8 | https://www.mouser.sg/ProductDetail/Mill-Max/803-47-008-10-001000?qs=sGAEpiMZZMvlX3nhDDO4AEvDUxDP%2FxEU0g06CSv%2FFqg%3D | 0.1in pitch DIL connector strip | CONN-DIL8 | Top Copper
Miscellaneous | 1 | VID2 | 2311586-4 | https://www.mouser.sg/ProductDetail/TE-Connectivity/2311586-4?qs=rrS6PyfT74fCtSRxG4pC6w%3D%3D | D-Sub High Density Connectors AMPL REC, HD22 R/A 15P THREADED BLU | 23115864 | Top Copper
Miscellaneous | 1 | X2 | CRYSTAL | https://www.mouser.sg/ProductDetail/520-HCU1209-SX | Quartz crystal | XTAL18 | Top Copper
Capacitors | 72 | units for DC | K104K15X7RF53H5 | https://www.mouser.sg/ProductDetail/Vishay-BC-Components/K104K15X7RF53H5?qs=sYfpZ29HcUSlgH5bSUHkYw%3D%3D | Decoupling capacitors for each DC component | All with suffix CAP20 | Top Copper