## Sheet1
Category | Quantity | References | Value | Stock Code | Description | PCB Package | Placed
Integrated Circuits | 5 | U1,U35,U37,U49,U102 | 7408 | https://www.mouser.sg/ProductDetail/Texas-Instruments/SN74LS08NE4?qs=sGAEpiMZZMtMa9lbYwD6ZGuuqVaqkGmOfW4A%252BAFGoNk%3D | Quadruple 2-Input Positive-AND Gates | DIL14CAP20 | Top Copper
Integrated Circuits | 28 | U3,U4,U5,U6,U7,U8,U9,U10,U11,U18,U19,U20,U21,U46,U47,U48,U86,U87,U88,U89,U90,U91,U108,U109,U110,U111,U124,U125 | 74157 | https://www.mouser.sg/ProductDetail/Texas-Instruments/SN74LS157NE4?qs=sGAEpiMZZMtxONTBFIcRfk9GpaUoLd0cMjAQzUGo2HI%3D | Quadruple 1-of-2 Data Selectors/Multiplexers | DIL16CAP20 | Top Copper
Integrated Circuits | 7 | U12,U16,U65,U67,U73,U112,U123 | 7404 | https://www.mouser.sg/ProductDetail/Texas-Instruments/SN74LS04NE4?qs=sGAEpiMZZMutVWjHE%2FYQw8FcJMyir0Lqzet%252BOgibJRs%3D | Hex Inverters | DIL14CAP20 | Top Copper
Integrated Circuits | 1 | U13 | 74LS00 | https://www.mouser.sg/ProductDetail/Texas-Instruments/SN74LS00NE4?qs=sGAEpiMZZMtMa9lbYwD6ZGuuqVaqkGmOjzVWLw0jaeE%3D | Quadruple 2-Input Positive-NAND Gates | DIL14CAP20 | Top Copper
Integrated Circuits | 9 | U14,U50,U51,U55,U64,U66,U92,U99,U107 | 7432 | https://www.mouser.sg/ProductDetail/Texas-Instruments/SN74LS32NE4?qs=sGAEpiMZZMtMa9lbYwD6ZGuuqVaqkGmO7x4PfQeTHF4%3D | Quad 2-input positive-OR gates | DIL14CAP20 | Top Copper
Integrated Circuits | 5 | U15,U22,U45,U72,U76 | 74LS373 | https://www.mouser.sg/ProductDetail/Texas-Instruments/SN74LS373NE4?qs=sGAEpiMZZMu2QtOrmdJ1%2FRPDYI7IXkrB2H7gdWq7qaw%3D | Octal D-Type Transparent Latches with 3-state Outputs | DIL20CAP20 | Top Copper
Integrated Circuits | 1 | U17 | 6264FAST | https://www.mouser.sg/ProductDetail/Alliance-Memory/AS6C6264-55PCN?qs=sGAEpiMZZMt9mBA6nIyysDfDw0vDQxSwL3Jgh6owPVw%3D | 64K (8Kx8) Static RAM | DIL28CAP20 | Top Copper
Integrated Circuits | 1 | U23 | 74HC138 | https://www.mouser.sg/ProductDetail/Texas-Instruments/SN74LS138NE4?qs=sGAEpiMZZMtxONTBFIcRfk9GpaUoLd0ck0Ao35GjMhY%3D | 3-Line to 8-Line Decoders/Demultiplexers | DIL16CAP20 | Top Copper
Integrated Circuits | 1 | U24 | 74LS374 | https://www.mouser.sg/ProductDetail/Texas-Instruments/SN74LS374NE4?qs=sGAEpiMZZMvxP%252Bvr8KwMwF73%2FSEETFlcRt%252BQ%252B9gVRsA%3D | Octal D-Type Edge Triggered Flip-Flops with Tristate Outputs | DIL20CAP20 | Top Copper
Integrated Circuits | 19 | U25,U26,U27,U28,U32,U33,U34,U41,U42,U43,U44,U82,U83,U84,U85,U103,U104,U105,U106 | 74161 | https://www.mouser.sg/ProductDetail/Texas-Instruments/SN74LS161AN?qs=sGAEpiMZZMtdY2G%252BSI3N4ULNIy7IUD05%2FJSW%252B139gsI%3D | Synchronous 4-Bit Binary Counters | DIL16CAP20 | Top Copper
Integrated Circuits | 18 | U29,U36,U38,U52,U53,U54,U56,U63,U69,U77,U78,U79,U80,U81,U98,U100,U101,U260 | 74LS273 | https://www.mouser.sg/ProductDetail/Texas-Instruments/SN74LS273NE4?qs=sGAEpiMZZMvxP%252Bvr8KwMwF73%2FSEETFlcw32YC66%252Bjxg%3D | Octal D-Type Positive-Edge-Triggered Flip-Flops With Clear | DIL20CAP20 | Top Copper
Integrated Circuits | 4 | U30,U31,U74,U75 | 6116FAST | https://www.mouser.sg/ProductDetail/IDT/6116SA20TPGI?qs=sGAEpiMZZMt9mBA6nIyysK6VW3GrAnba45Kc6Apw0Go%3D | 16K (2Kx8) Static RAM (Fast) | DIL24NARCAP20 | Top Copper
Integrated Circuits | 1 | U39 | 74LS11 | https://www.mouser.sg/ProductDetail/Texas-Instruments/SN74LS11NE4?qs=sGAEpiMZZMutXGli8Ay4kP28D9wZ8SQI%2FEHxOJB7dNA%3D | Triple 3-Input Positive-AND Gates | DIL14CAP20 | Top Copper
Integrated Circuits | 1 | U40 | 7474 | https://www.mouser.sg/ProductDetail/Texas-Instruments/SN74LS74ANE4?qs=%2Fha2pyFaduisezm8rmvWidBAnd8e%2F0Kj57shzdZeHHc%3D | Dual Positive-Edge-Triggered D-Type Flip-Flops With Clear And Preset | DIL14CAP20 | Top Copper
Integrated Circuits | 6 | U57,U58,U59,U60,U61,U62 | 7485 | https://www.mouser.sg/ProductDetail/Texas-Instruments/SN74LS85N?qs=%2Fha2pyFadujWUs9azztjOlpLCPvFTfozqJRbtmiwunU%3D | 4-Bit Magnitude Comparator | DIL16CAP20 | Top Copper
Integrated Circuits | 1 | U68 | 7420 | https://www.mouser.sg/ProductDetail/Texas-Instruments/SN74LS20NE4?qs=SL3LIuy2dWy4R7Pu4ZGI8g%3D%3D | Dual 4-Input Positive-NAND Gates | DIL14CAP20 | Top Copper
Integrated Circuits | 1 | U70 | 74HC138 | https://www.mouser.sg/ProductDetail/Texas-Instruments/SN74LS138NE4?qs=sGAEpiMZZMtxONTBFIcRfk9GpaUoLd0ck0Ao35GjMhY%3D | 3-Line to 8-Line Decoders/Demultiplexers | DIL16CAP20 | Top Copper
Integrated Circuits | 2 | U71,U126 | 74161 | https://www.mouser.sg/ProductDetail/Texas-Instruments/SN74LS161AN?qs=sGAEpiMZZMtdY2G%252BSI3N4ULNIy7IUD05%2FJSW%252B139gsI%3D | Synchronous 4-Bit Binary Counters | DIL16CAP20 | Top Copper
Integrated Circuits | 8 | U93,U94,U96,U97,U113,U114,U115,U116 | 74LS251 | https://www.mouser.sg/ProductDetail/Texas-Instruments/SN74LS251NE4?qs=SL3LIuy2dWxH4pHshllfNQ%3D%3D | 1-of-8 Data Selectors/Multiplexers With Tristate Outputs | DIL16CAP20 | Top Copper
Integrated Circuits | 6 | U117,U118,U119,U120,U121,U122 | 74LS283 | https://www.mouser.sg/ProductDetail/Texas-Instruments/SN74LS283NE4?qs=sGAEpiMZZMuV4z%252BhZ4pm1L11UKYaBimF7vh839uxJBE%3D | 4-Bit Binary Full Adders With Fast Carry | DIL16CAP20 | Top Copper
Integrated Circuits | 1 | U127 | 74S139 | https://www.mouser.sg/ProductDetail/Texas-Instruments/SN74LS139AN?qs=sGAEpiMZZMtxONTBFIcRfpKvrGTByBdi%2FBZhV6RAyCA%3D | Dual 2-Line to 4-Line Decoders/Demultiplexers | DIL16CAP20 | Top Copper
Miscellaneous | 1 | 3M | 74S139 | https://www.mouser.sg/ProductDetail/Texas-Instruments/SN74LS139AN?qs=sGAEpiMZZMtxONTBFIcRfpKvrGTByBdi%2FBZhV6RAyCA%3D | Dual 2-Line to 4-Line Decoders/Demultiplexers | DIL16CAP20 | Top Copper
Miscellaneous | 2 | DSW1,DSW2 | DIPSW_8 | https://www.mouser.sg/ProductDetail/TE-Connectivity/ADE08A04?qs=sGAEpiMZZMtt%2FePYj%2FTMhwk%252B%2FhX4O0WAjJubDt0lPR8%3D | Interactive DIP Switch 8 indipendent elements | SW-DIP8 | Top Copper
Miscellaneous | 2 | EXPANSIONBUSP1,VIDEOP1 | MY_09021646921 | https://www.mouser.sg/ProductDetail/HARTING/09021646921?qs=gIpPgrDBK%2FiWr6s0yE4P1A%3D%3D | DIN 41612 Connectors 64P 2A MALE R/A SLDR | 09021646921 | Top Copper
Capacitors | 127 | One 100nF (0.1uF) capacitor for ICs marked with extra DC near pin 1 | K104K15X7RF53H5 | https://www.mouser.sg/ProductDetail/Vishay-BC-Components/K104K15X7RF53H5?qs=sYfpZ29HcUSlgH5bSUHkYw%3D%3D | Decoupling capacitors for each DC component | All with suffix CAP20 | Top Copper