## Sheet1
Category | References | Value | Stock Code | Description | PCB Package | Placed
Capacitors | C5 | 200p | https://www.mouser.sg/ProductDetail/Vishay-Cera-Mite/562R10TST20?qs=1Vd4QiMLiWEhnW3IqIibiA== | 220p Ceramic Capacitor | CAP20 | Top Copper
Resistors | R21 | 220 | https://www.mouser.sg/ProductDetail/Vishay-Dale/CMF55220R00FHEK?qs=UEmB0FaNOjg2TC4qgSAJvQ%3D%3D | Generic resistor symbol | RES40 | Top Copper
Resistors | R22 | 220 | https://www.mouser.sg/ProductDetail/Vishay-Dale/CMF55220R00FHEK?qs=UEmB0FaNOjg2TC4qgSAJvQ%3D%3D | Generic resistor symbol | RES40 | Top Copper
Resistors | R50 | 442 | https://www.mouser.sg/ProductDetail/Vishay-Dale/CMF55442R00FHEB?qs=gQQ%2FpDEpiRKHk7nNPbIyfA%3D%3D | Generic resistor symbol | RES40 | Top Copper
Resistors | R51 | 442 | https://www.mouser.sg/ProductDetail/Vishay-Dale/CMF55442R00FHEB?qs=gQQ%2FpDEpiRKHk7nNPbIyfA%3D%3D | Generic resistor symbol | RES40 | Top Copper
Resistors | R52 | 221 | https://www.mouser.sg/ProductDetail/Vishay-Dale/CMF55221R00FKEB?qs=gQ87q99%2FLGLtVGUX15QkBw%3D%3D | Generic resistor symbol | RES40 | Top Copper
Resistors | R53 | 442 | https://www.mouser.sg/ProductDetail/Vishay-Dale/CMF55442R00FHEB?qs=gQQ%2FpDEpiRKHk7nNPbIyfA%3D%3D | Generic resistor symbol | RES40 | Top Copper
Resistors | R54 | 221 | https://www.mouser.sg/ProductDetail/Vishay-Dale/CMF55221R00FKEB?qs=gQ87q99%2FLGLtVGUX15QkBw%3D%3D | Generic resistor symbol | RES40 | Top Copper
Resistors | R55 | 442 | https://www.mouser.sg/ProductDetail/Vishay-Dale/CMF55442R00FHEB?qs=gQQ%2FpDEpiRKHk7nNPbIyfA%3D%3D | Generic resistor symbol | RES40 | Top Copper
Resistors | R56 | 221 | https://www.mouser.sg/ProductDetail/Vishay-Dale/CMF55221R00FKEB?qs=gQ87q99%2FLGLtVGUX15QkBw%3D%3D | Generic resistor symbol | RES40 | Top Copper
Resistors | R57 | 442 | https://www.mouser.sg/ProductDetail/Vishay-Dale/CMF55442R00FHEB?qs=gQQ%2FpDEpiRKHk7nNPbIyfA%3D%3D | Generic resistor symbol | RES40 | Top Copper
Resistors | R60 | 442 | https://www.mouser.sg/ProductDetail/Vishay-Dale/CMF55442R00FHEB?qs=gQQ%2FpDEpiRKHk7nNPbIyfA%3D%3D | Generic resistor symbol | RES40 | Top Copper
Resistors | R61 | 442 | https://www.mouser.sg/ProductDetail/Vishay-Dale/CMF55442R00FHEB?qs=gQQ%2FpDEpiRKHk7nNPbIyfA%3D%3D | Generic resistor symbol | RES40 | Top Copper
Resistors | R62 | 221 | https://www.mouser.sg/ProductDetail/Vishay-Dale/CMF55221R00FKEB?qs=gQ87q99%2FLGLtVGUX15QkBw%3D%3D | Generic resistor symbol | RES40 | Top Copper
Resistors | R63 | 442 | https://www.mouser.sg/ProductDetail/Vishay-Dale/CMF55442R00FHEB?qs=gQQ%2FpDEpiRKHk7nNPbIyfA%3D%3D | Generic resistor symbol | RES40 | Top Copper
Resistors | R64 | 221 | https://www.mouser.sg/ProductDetail/Vishay-Dale/CMF55221R00FKEB?qs=gQ87q99%2FLGLtVGUX15QkBw%3D%3D | Generic resistor symbol | RES40 | Top Copper
Resistors | R65 | 442 | https://www.mouser.sg/ProductDetail/Vishay-Dale/CMF55442R00FHEB?qs=gQQ%2FpDEpiRKHk7nNPbIyfA%3D%3D | Generic resistor symbol | RES40 | Top Copper
Resistors | R66 | 221 | https://www.mouser.sg/ProductDetail/Vishay-Dale/CMF55221R00FKEB?qs=gQ87q99%2FLGLtVGUX15QkBw%3D%3D | Generic resistor symbol | RES40 | Top Copper
Resistors | R67 | 442 | https://www.mouser.sg/ProductDetail/Vishay-Dale/CMF55442R00FHEB?qs=gQQ%2FpDEpiRKHk7nNPbIyfA%3D%3D | Generic resistor symbol | RES40 | Top Copper
Resistors | R70 | 442 | https://www.mouser.sg/ProductDetail/Vishay-Dale/CMF55442R00FHEB?qs=gQQ%2FpDEpiRKHk7nNPbIyfA%3D%3D | Generic resistor symbol | RES40 | Top Copper
Resistors | R71 | 442 | https://www.mouser.sg/ProductDetail/Vishay-Dale/CMF55442R00FHEB?qs=gQQ%2FpDEpiRKHk7nNPbIyfA%3D%3D | Generic resistor symbol | RES40 | Top Copper
Resistors | R72 | 221 | https://www.mouser.sg/ProductDetail/Vishay-Dale/CMF55221R00FKEB?qs=gQ87q99%2FLGLtVGUX15QkBw%3D%3D | Generic resistor symbol | RES40 | Top Copper
Resistors | R73 | 442 | https://www.mouser.sg/ProductDetail/Vishay-Dale/CMF55442R00FHEB?qs=gQQ%2FpDEpiRKHk7nNPbIyfA%3D%3D | Generic resistor symbol | RES40 | Top Copper
Resistors | R74 | 221 | https://www.mouser.sg/ProductDetail/Vishay-Dale/CMF55221R00FKEB?qs=gQ87q99%2FLGLtVGUX15QkBw%3D%3D | Generic resistor symbol | RES40 | Top Copper
Resistors | R75 | 442 | https://www.mouser.sg/ProductDetail/Vishay-Dale/CMF55442R00FHEB?qs=gQQ%2FpDEpiRKHk7nNPbIyfA%3D%3D | Generic resistor symbol | RES40 | Top Copper
Resistors | R76 | 221 | https://www.mouser.sg/ProductDetail/Vishay-Dale/CMF55221R00FKEB?qs=gQ87q99%2FLGLtVGUX15QkBw%3D%3D | Generic resistor symbol | RES40 | Top Copper
Resistors | R77 | 442 | https://www.mouser.sg/ProductDetail/Vishay-Dale/CMF55442R00FHEB?qs=gQQ%2FpDEpiRKHk7nNPbIyfA%3D%3D | Generic resistor symbol | RES40 | Top Copper
Resistors | R104 | 100 | https://www.mouser.sg/ProductDetail/Vishay-Dale/CMF55100R00FHEK?qs=E1R6yEsG10vYngbhrGJpcw%3D%3D | Generic resistor symbol | RES40 | Top Copper
Resistors | R105 | 470 | https://www.mouser.sg/ProductDetail/Vishay-BC-Components/SFR25H0004700FR500?qs=58bml8Dt%2FllkS%252Ba6658qMg%3D%3D | Generic resistor symbol | RES40 | Top Copper
Integrated Circuits | U23 | 7402 | https://www.mouser.sg/ProductDetail/Texas-Instruments/SN74LS02NE4?qs=sGAEpiMZZMtMa9lbYwD6ZGuuqVaqkGmOw9uqInhsB60%3D | Quadruple 2-Input Positive-NOR Gates | DIL14CAP20 | Top Copper
Integrated Circuits | U24 | 7432 | https://www.mouser.sg/ProductDetail/Texas-Instruments/SN74LS32NE4?qs=sGAEpiMZZMtMa9lbYwD6ZGuuqVaqkGmO7x4PfQeTHF4%3D | Quad 2-input positive-OR gates | DIL14CAP20 | Top Copper
Integrated Circuits | U25 | 7402 | https://www.mouser.sg/ProductDetail/Texas-Instruments/SN74LS02NE4?qs=sGAEpiMZZMtMa9lbYwD6ZGuuqVaqkGmOw9uqInhsB60%3D | Quadruple 2-Input Positive-NOR Gates | DIL14CAP20 | Top Copper
Integrated Circuits | U26 | 6116FAST | https://www.mouser.sg/ProductDetail/IDT/6116SA20TPGI?qs=sGAEpiMZZMt9mBA6nIyysK6VW3GrAnba45Kc6Apw0Go%3D | 16K (2Kx8) Static RAM (Fast) | DIL24NARCAP20 | Top Copper
Integrated Circuits | U34 | 6116FAST | https://www.mouser.sg/ProductDetail/IDT/6116SA20TPGI?qs=sGAEpiMZZMt9mBA6nIyysK6VW3GrAnba45Kc6Apw0Go%3D | 16K (2Kx8) Static RAM (Fast) | DIL24NARCAP20 | Top Copper
Integrated Circuits | U52 | 7404 | https://www.mouser.sg/ProductDetail/Texas-Instruments/SN74LS04NE4?qs=sGAEpiMZZMutVWjHE%2FYQw8FcJMyir0Lqzet%252BOgibJRs%3D | Hex Inverters | DIL14CAP20 | Top Copper
Integrated Circuits | U54 | 7432 | https://www.mouser.sg/ProductDetail/Texas-Instruments/SN74LS32NE4?qs=sGAEpiMZZMtMa9lbYwD6ZGuuqVaqkGmO7x4PfQeTHF4%3D | Quad 2-input positive-OR gates | DIL14CAP20 | Top Copper
Integrated Circuits | U67 | 74LS11 | https://www.mouser.sg/ProductDetail/Texas-Instruments/SN74LS11NE4?qs=sGAEpiMZZMutXGli8Ay4kP28D9wZ8SQI%2FEHxOJB7dNA%3D | Triple 3-Input Positive-AND Gates | DIL14CAP20 | Top Copper
Integrated Circuits | U73 | 7402 | https://www.mouser.sg/ProductDetail/Texas-Instruments/SN74LS02NE4?qs=sGAEpiMZZMtMa9lbYwD6ZGuuqVaqkGmOw9uqInhsB60%3D | Quadruple 2-Input Positive-NOR Gates | DIL14CAP20 | Top Copper
Integrated Circuits | U76 | 7485 | https://www.mouser.sg/ProductDetail/Texas-Instruments/SN74LS85N?qs=%2Fha2pyFadujWUs9azztjOlpLCPvFTfozqJRbtmiwunU%3D | 4-Bit Magnitude Comparator | DIL16CAP20 | Top Copper
Integrated Circuits | U87 | 74S139 | https://www.mouser.sg/ProductDetail/Texas-Instruments/SN74LS139AN?qs=sGAEpiMZZMtxONTBFIcRfpKvrGTByBdi%2FBZhV6RAyCA%3D | Dual 2-Line to 4-Line Decoders/Demultiplexers | DIL16CAP20 | Top Copper
Integrated Circuits | U94 | 7432 | https://www.mouser.sg/ProductDetail/Texas-Instruments/SN74LS32NE4?qs=sGAEpiMZZMtMa9lbYwD6ZGuuqVaqkGmO7x4PfQeTHF4%3D | Quad 2-input positive-OR gates | DIL14CAP20 | Top Copper
Integrated Circuits | U95 | 7474 | https://www.mouser.sg/ProductDetail/Texas-Instruments/SN74LS74ANE4?qs=%2Fha2pyFaduisezm8rmvWidBAnd8e%2F0Kj57shzdZeHHc%3D | Dual Positive-Edge-Triggered D-Type Flip-Flops With Clear And Preset | DIL14CAP20 | Top Copper
Integrated Circuits | U210 | 7485 | https://www.mouser.sg/ProductDetail/Texas-Instruments/SN74LS85N?qs=%2Fha2pyFadujWUs9azztjOlpLCPvFTfozqJRbtmiwunU%3D | 4-Bit Magnitude Comparator | DIL16CAP20 | Top Copper
Integrated Circuits | U211 | 7485 | https://www.mouser.sg/ProductDetail/Texas-Instruments/SN74LS85N?qs=%2Fha2pyFadujWUs9azztjOlpLCPvFTfozqJRbtmiwunU%3D | 4-Bit Magnitude Comparator | DIL16CAP20 | Top Copper
Integrated Circuits | U213 | 74273 | https://www.mouser.sg/ProductDetail/Texas-Instruments/SN74LS273NE4?qs=sGAEpiMZZMvxP%252Bvr8KwMwF73%2FSEETFlcw32YC66%252Bjxg%3D | Octal D-Type Positive-Edge-Triggered Flip-Flops With Clear | DIL20CAP20 | Top Copper
Integrated Circuits | U216 | 74273 | https://www.mouser.sg/ProductDetail/Texas-Instruments/SN74LS273NE4?qs=sGAEpiMZZMvxP%252Bvr8KwMwF73%2FSEETFlcw32YC66%252Bjxg%3D | Octal D-Type Positive-Edge-Triggered Flip-Flops With Clear | DIL20CAP20 | Top Copper
Integrated Circuits | U217 | 74LS161 | https://www.mouser.sg/ProductDetail/Texas-Instruments/SN74LS161AN?qs=sGAEpiMZZMtdY2G%252BSI3N4ULNIy7IUD05%2FJSW%252B139gsI%3D | Synchronous 4-Bit Binary Counters | DIL16CAP20 | Top Copper
Integrated Circuits | U218 | 74LS161 | https://www.mouser.sg/ProductDetail/Texas-Instruments/SN74LS161AN?qs=sGAEpiMZZMtdY2G%252BSI3N4ULNIy7IUD05%2FJSW%252B139gsI%3D | Synchronous 4-Bit Binary Counters | DIL16CAP20 | Top Copper
Integrated Circuits | U219 | 74LS161 | https://www.mouser.sg/ProductDetail/Texas-Instruments/SN74LS161AN?qs=sGAEpiMZZMtdY2G%252BSI3N4ULNIy7IUD05%2FJSW%252B139gsI%3D | Synchronous 4-Bit Binary Counters | DIL16CAP20 | Top Copper
Integrated Circuits | U255 | 74273 | https://www.mouser.sg/ProductDetail/Texas-Instruments/SN74LS273NE4?qs=sGAEpiMZZMvxP%252Bvr8KwMwF73%2FSEETFlcw32YC66%252Bjxg%3D | Octal D-Type Positive-Edge-Triggered Flip-Flops With Clear | DIL20CAP20 | Top Copper
Integrated Circuits | U256 | 74273 | https://www.mouser.sg/ProductDetail/Texas-Instruments/SN74LS273NE4?qs=sGAEpiMZZMvxP%252Bvr8KwMwF73%2FSEETFlcw32YC66%252Bjxg%3D | Octal D-Type Positive-Edge-Triggered Flip-Flops With Clear | DIL20CAP20 | Top Copper
Integrated Circuits | U259 | 74273 | https://www.mouser.sg/ProductDetail/Texas-Instruments/SN74LS273NE4?qs=sGAEpiMZZMvxP%252Bvr8KwMwF73%2FSEETFlcw32YC66%252Bjxg%3D | Octal D-Type Positive-Edge-Triggered Flip-Flops With Clear | DIL20CAP20 | Top Copper
Integrated Circuits | U260 | 74HC138 | https://www.mouser.sg/ProductDetail/Texas-Instruments/SN74LS138NE4?qs=sGAEpiMZZMtxONTBFIcRfk9GpaUoLd0ck0Ao35GjMhY%3D | 3-Line to 8-Line Decoders/Demultiplexers | DIL16CAP20 | Top Copper
Integrated Circuits | U261 | 74HC138 | https://www.mouser.sg/ProductDetail/Texas-Instruments/SN74LS138NE4?qs=sGAEpiMZZMtxONTBFIcRfk9GpaUoLd0ck0Ao35GjMhY%3D | 3-Line to 8-Line Decoders/Demultiplexers | DIL16CAP20 | Top Copper
Integrated Circuits | U262 | 74HC138 | https://www.mouser.sg/ProductDetail/Texas-Instruments/SN74LS138NE4?qs=sGAEpiMZZMtxONTBFIcRfk9GpaUoLd0ck0Ao35GjMhY%3D | 3-Line to 8-Line Decoders/Demultiplexers | DIL16CAP20 | Top Copper
Integrated Circuits | U263 | 74273 | https://www.mouser.sg/ProductDetail/Texas-Instruments/SN74LS273NE4?qs=sGAEpiMZZMvxP%252Bvr8KwMwF73%2FSEETFlcw32YC66%252Bjxg%3D | Octal D-Type Positive-Edge-Triggered Flip-Flops With Clear | DIL20CAP20 | Top Copper
Integrated Circuits | U264 | 74273 | https://www.mouser.sg/ProductDetail/Texas-Instruments/SN74LS273NE4?qs=sGAEpiMZZMvxP%252Bvr8KwMwF73%2FSEETFlcw32YC66%252Bjxg%3D | Octal D-Type Positive-Edge-Triggered Flip-Flops With Clear | DIL20CAP20 | Top Copper
Integrated Circuits | U265 | 74153 | https://www.mouser.sg/ProductDetail/Texas-Instruments/SN74LS153N?qs=%2Fha2pyFaduiKvNoFphi6HlKGeKB98vZDSnL2nsGsGDQ%3D | Dual 1-of-4 Data Selectors/Multiplexers | DIL16CAP20 | Top Copper
Integrated Circuits | U266 | 74153 | https://www.mouser.sg/ProductDetail/Texas-Instruments/SN74LS153N?qs=%2Fha2pyFaduiKvNoFphi6HlKGeKB98vZDSnL2nsGsGDQ%3D | Dual 1-of-4 Data Selectors/Multiplexers | DIL16CAP20 | Top Copper
Integrated Circuits | U267 | 74153 | https://www.mouser.sg/ProductDetail/Texas-Instruments/SN74LS153N?qs=%2Fha2pyFaduiKvNoFphi6HlKGeKB98vZDSnL2nsGsGDQ%3D | Dual 1-of-4 Data Selectors/Multiplexers | DIL16CAP20 | Top Copper
Integrated Circuits | U268 | 74153 | https://www.mouser.sg/ProductDetail/Texas-Instruments/SN74LS153N?qs=%2Fha2pyFaduiKvNoFphi6HlKGeKB98vZDSnL2nsGsGDQ%3D | Dual 1-of-4 Data Selectors/Multiplexers | DIL16CAP20 | Top Copper
Integrated Circuits | U269 | 74153 | https://www.mouser.sg/ProductDetail/Texas-Instruments/SN74LS153N?qs=%2Fha2pyFaduiKvNoFphi6HlKGeKB98vZDSnL2nsGsGDQ%3D | Dual 1-of-4 Data Selectors/Multiplexers | DIL16CAP20 | Top Copper
Integrated Circuits | U270 | 74153 | https://www.mouser.sg/ProductDetail/Texas-Instruments/SN74LS153N?qs=%2Fha2pyFaduiKvNoFphi6HlKGeKB98vZDSnL2nsGsGDQ%3D | Dual 1-of-4 Data Selectors/Multiplexers | DIL16CAP20 | Top Copper
Integrated Circuits | U271 | 74153 | https://www.mouser.sg/ProductDetail/Texas-Instruments/SN74LS153N?qs=%2Fha2pyFaduiKvNoFphi6HlKGeKB98vZDSnL2nsGsGDQ%3D | Dual 1-of-4 Data Selectors/Multiplexers | DIL16CAP20 | Top Copper
Integrated Circuits | U272 | 74153 | https://www.mouser.sg/ProductDetail/Texas-Instruments/SN74LS153N?qs=%2Fha2pyFaduiKvNoFphi6HlKGeKB98vZDSnL2nsGsGDQ%3D | Dual 1-of-4 Data Selectors/Multiplexers | DIL16CAP20 | Top Copper
Integrated Circuits | U273 | 74153 | https://www.mouser.sg/ProductDetail/Texas-Instruments/SN74LS153N?qs=%2Fha2pyFaduiKvNoFphi6HlKGeKB98vZDSnL2nsGsGDQ%3D | Dual 1-of-4 Data Selectors/Multiplexers | DIL16CAP20 | Top Copper
Integrated Circuits | U274 | 74153 | https://www.mouser.sg/ProductDetail/Texas-Instruments/SN74LS153N?qs=%2Fha2pyFaduiKvNoFphi6HlKGeKB98vZDSnL2nsGsGDQ%3D | Dual 1-of-4 Data Selectors/Multiplexers | DIL16CAP20 | Top Copper
Integrated Circuits | U275 | 74153 | https://www.mouser.sg/ProductDetail/Texas-Instruments/SN74LS153N?qs=%2Fha2pyFaduiKvNoFphi6HlKGeKB98vZDSnL2nsGsGDQ%3D | Dual 1-of-4 Data Selectors/Multiplexers | DIL16CAP20 | Top Copper
Integrated Circuits | U276 | 74153 | https://www.mouser.sg/ProductDetail/Texas-Instruments/SN74LS153N?qs=%2Fha2pyFaduiKvNoFphi6HlKGeKB98vZDSnL2nsGsGDQ%3D | Dual 1-of-4 Data Selectors/Multiplexers | DIL16CAP20 | Top Copper
Integrated Circuits | U277 | 74153 | https://www.mouser.sg/ProductDetail/Texas-Instruments/SN74LS153N?qs=%2Fha2pyFaduiKvNoFphi6HlKGeKB98vZDSnL2nsGsGDQ%3D | Dual 1-of-4 Data Selectors/Multiplexers | DIL16CAP20 | Top Copper
Integrated Circuits | U278 | 74153 | https://www.mouser.sg/ProductDetail/Texas-Instruments/SN74LS153N?qs=%2Fha2pyFaduiKvNoFphi6HlKGeKB98vZDSnL2nsGsGDQ%3D | Dual 1-of-4 Data Selectors/Multiplexers | DIL16CAP20 | Top Copper
Integrated Circuits | U279 | 74153 | https://www.mouser.sg/ProductDetail/Texas-Instruments/SN74LS153N?qs=%2Fha2pyFaduiKvNoFphi6HlKGeKB98vZDSnL2nsGsGDQ%3D | Dual 1-of-4 Data Selectors/Multiplexers | DIL16CAP20 | Top Copper
Integrated Circuits | U280 | 74153 | https://www.mouser.sg/ProductDetail/Texas-Instruments/SN74LS153N?qs=%2Fha2pyFaduiKvNoFphi6HlKGeKB98vZDSnL2nsGsGDQ%3D | Dual 1-of-4 Data Selectors/Multiplexers | DIL16CAP20 | Top Copper
Integrated Circuits | U284 | 74273 | https://www.mouser.sg/ProductDetail/Texas-Instruments/SN74LS273NE4?qs=sGAEpiMZZMvxP%252Bvr8KwMwF73%2FSEETFlcw32YC66%252Bjxg%3D | Octal D-Type Positive-Edge-Triggered Flip-Flops With Clear | DIL20CAP20 | Top Copper
Integrated Circuits | U394 | 7474 | https://www.mouser.sg/ProductDetail/Texas-Instruments/SN74LS74ANE4?qs=%2Fha2pyFaduisezm8rmvWidBAnd8e%2F0Kj57shzdZeHHc%3D | Dual Positive-Edge-Triggered D-Type Flip-Flops With Clear And Preset | DIL14CAP20 | Top Copper
Miscellaneous | 1T | 7408 | https://www.mouser.sg/ProductDetail/Texas-Instruments/SN74LS08NE4?qs=sGAEpiMZZMtMa9lbYwD6ZGuuqVaqkGmOfW4A%252BAFGoNk%3D | Quadruple 2-Input Positive-AND Gates | DIL14CAP20 | Top Copper
Miscellaneous | 3M8 | 74148 | https://www.mouser.sg/ProductDetail/Texas-Instruments/SN74LS148N?qs=%2Fha2pyFaduh2M99jnePeauqUp%2FrIBfH7vdDEJ7aGS4Q%3D | 8-Line To 3-Line Priority Encoders | DIL16CAP20 | Top Copper
Miscellaneous | 3N | 74161 | https://www.mouser.sg/ProductDetail/Texas-Instruments/SN74LS161AN?qs=sGAEpiMZZMtdY2G%252BSI3N4ULNIy7IUD05%2FJSW%252B139gsI%3D | Synchronous 4-Bit Binary Counters | DIL16CAP20 | Top Copper
Miscellaneous | 3P | 74161 | https://www.mouser.sg/ProductDetail/Texas-Instruments/SN74LS161AN?qs=sGAEpiMZZMtdY2G%252BSI3N4ULNIy7IUD05%2FJSW%252B139gsI%3D | Synchronous 4-Bit Binary Counters | DIL16CAP20 | Top Copper
Miscellaneous | 3R | 74161 | https://www.mouser.sg/ProductDetail/Texas-Instruments/SN74LS161AN?qs=sGAEpiMZZMtdY2G%252BSI3N4ULNIy7IUD05%2FJSW%252B139gsI%3D | Synchronous 4-Bit Binary Counters | DIL16CAP20 | Top Copper
Miscellaneous | 3S | 74161 | https://www.mouser.sg/ProductDetail/Texas-Instruments/SN74LS161AN?qs=sGAEpiMZZMtdY2G%252BSI3N4ULNIy7IUD05%2FJSW%252B139gsI%3D | Synchronous 4-Bit Binary Counters | DIL16CAP20 | Top Copper
Miscellaneous | 3T | 7474 | https://www.mouser.sg/ProductDetail/Texas-Instruments/SN74LS74ANE4?qs=%2Fha2pyFaduisezm8rmvWidBAnd8e%2F0Kj57shzdZeHHc%3D | Dual Positive-Edge-Triggered D-Type Flip-Flops With Clear And Preset | DIL14CAP20 | Top Copper
Miscellaneous | 3TT | 7474 | https://www.mouser.sg/ProductDetail/Texas-Instruments/SN74LS74ANE4?qs=%2Fha2pyFaduisezm8rmvWidBAnd8e%2F0Kj57shzdZeHHc%3D | Dual Positive-Edge-Triggered D-Type Flip-Flops With Clear And Preset | DIL14CAP20 | Top Copper
Miscellaneous | 4M | 74HC138 | https://www.mouser.sg/ProductDetail/Texas-Instruments/SN74LS138NE4?qs=sGAEpiMZZMtxONTBFIcRfk9GpaUoLd0ck0Ao35GjMhY%3D | 3-Line to 8-Line Decoders/Demultiplexers | DIL16CAP20 | Top Copper
Miscellaneous | 4N | 7410 | https://www.mouser.sg/ProductDetail/Texas-Instruments/SN74LS10N?qs=sGAEpiMZZMutXGli8Ay4kBELecaPbA6BixFJp4A71TE%3D | Triple 3-Input Positive-NAND Gates | DIL14CAP20 | Top Copper
Miscellaneous | 4P | 7474 | https://www.mouser.sg/ProductDetail/Texas-Instruments/SN74LS74ANE4?qs=%2Fha2pyFaduisezm8rmvWidBAnd8e%2F0Kj57shzdZeHHc%3D | Dual Positive-Edge-Triggered D-Type Flip-Flops With Clear And Preset | DIL14CAP20 | Top Copper
Miscellaneous | 4R | 7404 | https://www.mouser.sg/ProductDetail/Texas-Instruments/SN74LS04NE4?qs=sGAEpiMZZMutVWjHE%2FYQw8FcJMyir0Lqzet%252BOgibJRs%3D | Hex Inverters | DIL14CAP20 | Top Copper
Miscellaneous | 4T | 74368 | https://www.mouser.sg/ProductDetail/Texas-Instruments/SN74LS368AN?qs=%2Fha2pyFadug6ZOj3cmpD6YwUi6dGmUUQRqKJDT%2FBvsw%3D | Hex Buffers/Line Drivers with Inverting Tristate Outputs | DIL16CAP20 | Top Copper
Miscellaneous | 5F8 | 74153 | https://www.mouser.sg/ProductDetail/Texas-Instruments/SN74LS153N?qs=%2Fha2pyFaduiKvNoFphi6HlKGeKB98vZDSnL2nsGsGDQ%3D | Dual 1-of-4 Data Selectors/Multiplexers | DIL16CAP20 | Top Copper
Miscellaneous | 5H8 | 74153 | https://www.mouser.sg/ProductDetail/Texas-Instruments/SN74LS153N?qs=%2Fha2pyFaduiKvNoFphi6HlKGeKB98vZDSnL2nsGsGDQ%3D | Dual 1-of-4 Data Selectors/Multiplexers | DIL16CAP20 | Top Copper
Miscellaneous | 5J8 | 74153 | https://www.mouser.sg/ProductDetail/Texas-Instruments/SN74LS153N?qs=%2Fha2pyFaduiKvNoFphi6HlKGeKB98vZDSnL2nsGsGDQ%3D | Dual 1-of-4 Data Selectors/Multiplexers | DIL16CAP20 | Top Copper
Miscellaneous | 5K8 | 74153 | https://www.mouser.sg/ProductDetail/Texas-Instruments/SN74LS153N?qs=%2Fha2pyFaduiKvNoFphi6HlKGeKB98vZDSnL2nsGsGDQ%3D | Dual 1-of-4 Data Selectors/Multiplexers | DIL16CAP20 | Top Copper
Miscellaneous | 5P | 7474 | https://www.mouser.sg/ProductDetail/Texas-Instruments/SN74LS74ANE4?qs=%2Fha2pyFaduisezm8rmvWidBAnd8e%2F0Kj57shzdZeHHc%3D | Dual Positive-Edge-Triggered D-Type Flip-Flops With Clear And Preset | DIL14CAP20 | Top Copper
Miscellaneous | 6D2 | 74157 | https://www.mouser.sg/ProductDetail/Texas-Instruments/SN74LS157NE4?qs=sGAEpiMZZMtxONTBFIcRfk9GpaUoLd0cMjAQzUGo2HI%3D | Quadruple 1-of-2 Data Selectors/Multiplexers | DIL16CAP20 | Top Copper
Miscellaneous | 6F2 | 74157 | https://www.mouser.sg/ProductDetail/Texas-Instruments/SN74LS157NE4?qs=sGAEpiMZZMtxONTBFIcRfk9GpaUoLd0cMjAQzUGo2HI%3D | Quadruple 1-of-2 Data Selectors/Multiplexers | DIL16CAP20 | Top Copper
Miscellaneous | 7A2 | 74LS174 | https://www.mouser.sg/ProductDetail/Texas-Instruments/SN74LS174N?qs=%2Fha2pyFadugqDRhw3C%2FQ8X6a6hwoxKy6iKJc85BJA4M%3D | Hex D-Type Positive-Edge-Triggered Flip-Flops With Clear | DIL16CAP20 | Top Copper
Miscellaneous | 7B2 | 74LS245 | https://www.mouser.sg/ProductDetail/Texas-Instruments/SN74LS245NE4?qs=sGAEpiMZZMs9F6aVvY09bhwfQrNqig7qIcn1fgzui%2FY%3D | Octal Bus Transceivers With Tristate Outputs | DIL20CAP20 | Top Copper
Miscellaneous | 7C2 | 74LS245 | https://www.mouser.sg/ProductDetail/Texas-Instruments/SN74LS245NE4?qs=sGAEpiMZZMs9F6aVvY09bhwfQrNqig7qIcn1fgzui%2FY%3D | Octal Bus Transceivers With Tristate Outputs | DIL20CAP20 | Top Copper
Miscellaneous | 7R | 74S139 | https://www.mouser.sg/ProductDetail/Texas-Instruments/SN74LS139AN?qs=sGAEpiMZZMtxONTBFIcRfpKvrGTByBdi%2FBZhV6RAyCA%3D | Dual 2-Line to 4-Line Decoders/Demultiplexers | DIL16CAP20 | Top Copper
Miscellaneous | 8B2 | 74LS174 | https://www.mouser.sg/ProductDetail/Texas-Instruments/SN74LS174N?qs=%2Fha2pyFadugqDRhw3C%2FQ8X6a6hwoxKy6iKJc85BJA4M%3D | Hex D-Type Positive-Edge-Triggered Flip-Flops With Clear | DIL16CAP20 | Top Copper
Miscellaneous | 8D2 | 74HC138 | https://www.mouser.sg/ProductDetail/Texas-Instruments/SN74LS138NE4?qs=sGAEpiMZZMtxONTBFIcRfk9GpaUoLd0ck0Ao35GjMhY%3D | 3-Line to 8-Line Decoders/Demultiplexers | DIL16CAP20 | Top Copper
Miscellaneous | EXPANSIONBUSP1 | MY_09021646921 | https://www.mouser.sg/ProductDetail/HARTING/09021646921?qs=gIpPgrDBK%2FiWr6s0yE4P1A%3D%3D | DIN 41612 Connectors 64P 2A MALE R/A SLDR | 09021646921 | Top Copper
Miscellaneous | INRAMSEL1 | CONN-SIL8 | https://www.mouser.sg/ProductDetail/Molex/90121-0128?qs=PvP5v7EimsmfZ8WDsc6%252BuA%3D%3D | 0.1in pitch SIL connector strip | CONN-SIL8 | Top Copper
Miscellaneous | JP1 | JUMPER | https://www.mouser.sg/ProductDetail/3M-Electronic-Solutions-Division/929850-01-02-10?qs=sGAEpiMZZMs%252BGHln7q6pm6DQXoV0bF8fKj%2FScW6NT6k%3D | Animated Jumper | CONN-SIL2 | Top Copper
Miscellaneous | L5E2 | 74273 | https://www.mouser.sg/ProductDetail/Texas-Instruments/SN74LS273NE4?qs=sGAEpiMZZMvxP%252Bvr8KwMwF73%2FSEETFlcw32YC66%252Bjxg%3D | Octal D-Type Positive-Edge-Triggered Flip-Flops With Clear | DIL20CAP20 | Top Copper
Miscellaneous | LAYER1 | TST-105-04-L-D-RA | https://www.mouser.sg/ProductDetail/Samtec/TST-105-04-L-D-RA?qs=rU5fayqh%252BE1Sh4tE8MmD1w%3D%3D | Conn Shrouded Header HDR 10 POS 2.54mm Solder RA Thru-Hole Tube | SHDRRA10W64P254_2X5_2032X889X927P | Top Copper
Miscellaneous | LAYER2 | TST-105-04-L-D-RA | https://www.mouser.sg/ProductDetail/Samtec/TST-105-04-L-D-RA?qs=rU5fayqh%252BE1Sh4tE8MmD1w%3D%3D | Conn Shrouded Header HDR 10 POS 2.54mm Solder RA Thru-Hole Tube | SHDRRA10W64P254_2X5_2032X889X927P | Top Copper
Miscellaneous | LAYER3 | TST-105-04-L-D-RA | https://www.mouser.sg/ProductDetail/Samtec/TST-105-04-L-D-RA?qs=rU5fayqh%252BE1Sh4tE8MmD1w%3D%3D | Conn Shrouded Header HDR 10 POS 2.54mm Solder RA Thru-Hole Tube | SHDRRA10W64P254_2X5_2032X889X927P | Top Copper
Miscellaneous | LAYER4 | TST-105-04-L-D-RA | https://www.mouser.sg/ProductDetail/Samtec/TST-105-04-L-D-RA?qs=rU5fayqh%252BE1Sh4tE8MmD1w%3D%3D | Conn Shrouded Header HDR 10 POS 2.54mm Solder RA Thru-Hole Tube | SHDRRA10W64P254_2X5_2032X889X927P | Top Copper
Miscellaneous | RV1 | 100 | https://www.mouser.sg/ProductDetail/Bourns/3005P-1-101?qs=%2Fha2pyFadugNvqHzgUEG%2Fv4gN98QRkBfjRsbXcFAihF0XyOI7GuhTQ%3D%3D | POT 100 OHM 3/4 inch RECT WW SL MT | PRE-MT0.75 | Top Copper
Miscellaneous | RV2 | 100 | https://www.mouser.sg/ProductDetail/Bourns/3005P-1-101?qs=%2Fha2pyFadugNvqHzgUEG%2Fv4gN98QRkBfjRsbXcFAihF0XyOI7GuhTQ%3D%3D | POT 100 OHM 3/4 inch RECT WW SL MT | PRE-MT0.75 | Top Copper
Miscellaneous | RV3 | 100 | https://www.mouser.sg/ProductDetail/Bourns/3005P-1-101?qs=%2Fha2pyFadugNvqHzgUEG%2Fv4gN98QRkBfjRsbXcFAihF0XyOI7GuhTQ%3D%3D | POT 100 OHM 3/4 inch RECT WW SL MT | PRE-MT0.75 | Top Copper
Miscellaneous | VID1 | CONN-DIL8 | https://www.mouser.sg/ProductDetail/Mill-Max/803-47-008-10-001000?qs=sGAEpiMZZMvlX3nhDDO4AEvDUxDP%2FxEU0g06CSv%2FFqg%3D | 0.1in pitch DIL connector strip | CONN-DIL8 | Top Copper
Miscellaneous | VID2 | 2311586-4 | https://www.mouser.sg/ProductDetail/TE-Connectivity/2311586-4?qs=rrS6PyfT74fCtSRxG4pC6w%3D%3D | D-Sub High Density Connectors AMPL REC, HD22 R/A 15P THREADED BLU | 23115864 | Top Copper
Miscellaneous | VIDCLK | 555 | https://www.mouser.sg/ProductDetail/CTS-Electronic-Components/MXO45HS-2C-12M0000?qs=sGAEpiMZZMt8zWNA7msRCvpTgpVI8f3UwUWPm0GFK9s%3D | Timer/Oscillator | DIL08 | Top Copper
Miscellaneous | VIDEOP1 | MY_09021646921 | https://www.mouser.sg/ProductDetail/HARTING/09021646921?qs=gIpPgrDBK%2FiWr6s0yE4P1A%3D%3D | DIN 41612 Connectors 64P 2A MALE R/A SLDR | 09021646921 | Top Copper
Miscellaneous | X2 | CRYSTAL | https://www.mouser.sg/ProductDetail/520-HCU1209-SX | Quartz crystal | XTAL18 | Top Copper
Capacitors | 73 units for DC | K104K15X7RF53H5 | https://www.mouser.sg/ProductDetail/Vishay-BC-Components/K104K15X7RF53H5?qs=sYfpZ29HcUSlgH5bSUHkYw%3D%3D | Decoupling capacitors for each DC component | All with suffix CAP20 | Top Copper