## Sheet1
﻿Category | Quantity | References | Value | Stock Code | Description | PCB Package | Placed
Integrated Circuits | 28 | U2,U29,U30,U36,U38,U39,U52,U53,U54,U56,U63,U69,U74,U77,U78,U79,U80,U81,U95,U98,U100,U101,U128,U129,U130,U131,U132,U260 | SN74LS273NSR | https://www.mouser.sg/ProductDetail/Texas-Instruments/SN74LS273NSR?qs=SL3LIuy2dWxsq%2FCTeVMKZg%3D%3D | Octal D-Type Positive-Edge-Triggered Flip-Flops With Clear | SOIC127P780X200-20N-CAP | Top Copper
Integrated Circuits | 17 | U3,U4,U5,U6,U7,U8,U9,U10,U11,U133,U134,U135,U136,U137,U138,U139,U140 | SN74LS153DR | https://www.mouser.sg/ProductDetail/Texas-Instruments/SN74LS153DR?qs=SL3LIuy2dWyFs2m7ewa9VQ%3D%3D | Dual 1-of-4 Data Selectors/Multiplexers | SOIC127P600X175-16N-CAP | Top Copper
Integrated Circuits | 8 | U12,U16,U65,U67,U73,U112,U123,U143 | SN74LS04DR | https://www.mouser.sg/ProductDetail/Texas-Instruments/SN74LS04DR?qs=SL3LIuy2dWzOhepjTMFpMg%3D%3D | Hex Inverters | SOIC127P600X175-14N-CAP | Top Copper
Integrated Circuits | 1 | U13 | SN74LS00DR | https://www.mouser.sg/ProductDetail/Texas-Instruments/SN74LS00DR?qs=p6YqzpSxLIxQ8nxlHdhQUQ%3D%3D | Quadruple 2-Input Positive-NAND Gates | SOIC127P600X175-14N-CAP | Top Copper
Integrated Circuits | 10 | U14,U50,U51,U55,U64,U66,U92,U99,U107,U406 | SN74LS32DR | https://www.mouser.sg/ProductDetail/Texas-Instruments/SN74LS32DR?qs=SL3LIuy2dWwtfBSQ6o0JPg%3D%3D | Quad 2-input positive-OR gates | SOIC127P600X175-14N-CAP | Top Copper
Integrated Circuits | 5 | U15,U22,U45,U72,U76 | SN74LS373DWR | https://www.mouser.sg/ProductDetail/Texas-Instruments/SN74LS373DWR?qs=4FFjqLL55bR6x3WZek%252BFgQ%3D%3D | Octal D-Type Transparent Latches with 3-state Outputs | SOIC127P1030X265-20N-CAP | Top Copper
Integrated Circuits | 5 | U17,U160,U161,U162,U163 | AS6C6264-55PCN | https://www.mouser.sg/ProductDetail/Alliance-Memory/AS6C6264-55PCN?qs=sGAEpiMZZMt9mBA6nIyysDfDw0vDQxSwL3Jgh6owPVw%3D | 64K (8Kx8) Static RAM | DIL28CAP20 | Top Copper
Integrated Circuits | 20 | U18,U19,U20,U21,U46,U47,U48,U75,U86,U87,U88,U89,U90,U91,U108,U109,U110,U111,U124,U125 | SN74LS157DR | https://www.mouser.sg/ProductDetail/Texas-Instruments/SN74LS157DR?qs=SL3LIuy2dWw%2F%252Bp7AA8LUjg%3D%3D | Quadruple 1-of-2 Data Selectors/Multiplexers | SOIC127P600X175-16N-CAP | Top Copper
Integrated Circuits | 3 | U23,U70,U145 | SN74LS138DR | https://www.mouser.sg/ProductDetail/Texas-Instruments/SN74LS138DR?qs=SL3LIuy2dWwYDw%252Bne7f7PA%3D%3D | 3-Line to 8-Line Decoders/Demultiplexers | SOIC127P600X175-16N-CAP | Top Copper
Integrated Circuits | 2 | U24,U40 | SN74LS74ADR | https://www.mouser.sg/ProductDetail/Texas-Instruments/SN74LS74ADR?qs=UG%2F8xqv%2F6WdOEnCo3YslYA%3D%3D | Dual Positive-Edge-Triggered D-Type Flip-Flops With Clear And Preset | SOIC127P600X175-14N-CAP | Top Copper
Integrated Circuits | 23 | U25,U26,U27,U28,U32,U33,U34,U41,U42,U43,U44,U71,U82,U83,U84,U85,U103,U104,U105,U106,U126,U144,U149 | SN74LS161ADR | https://www.mouser.sg/ProductDetail/Texas-Instruments/SN74LS161ADR?qs=SL3LIuy2dWx%252BNiLsCGC3nA%3D%3D | Synchronous 4-Bit Binary Counters | SOIC127P600X175-16N-CAP | Top Copper
Integrated Circuits | 2 | U31,U373 | SN74LS682NSR | https://www.mouser.sg/ProductDetail/Texas-Instruments/SN74LS682NSR?qs=UG%2F8xqv%2F6Wf%252BtjFXUxef2A%3D%3D | 8-Bit Magnitude Comparators | SOIC127P780X200-20N-CAP | Top Copper
Integrated Circuits | 4 | U35,U37,U49,U102 | SN74LS08DR | https://www.mouser.sg/ProductDetail/Texas-Instruments/SN74LS08DR?qs=SL3LIuy2dWwzq5fnFo78kw%3D%3D | Quadruple 2-Input Positive-AND Gates | SOIC127P600X175-14N-CAP | Top Copper
Integrated Circuits | 6 | U57,U58,U59,U60,U61,U62 | SN74LS85DR | https://www.mouser.sg/ProductDetail/Texas-Instruments/SN74LS85DR?qs=UG%2F8xqv%2F6Wcr2VkhPBBoGA%3D%3D | 4-Bit Magnitude Comparator | SOIC127P600X175-16N-CAP | Top Copper
Integrated Circuits | 1 | U68 | SN74LS20DR | https://www.mouser.sg/ProductDetail/Texas-Instruments/SN74LS20DR?qs=SL3LIuy2dWy0M2AUfsz%2Fvw%3D%3D | Dual 4-Input Positive-NAND Gates | SOIC127P600X175-14N-CAP | Top Copper
Integrated Circuits | 8 | U93,U94,U96,U97,U113,U114,U115,U116 | SN74LS251DR | https://www.mouser.sg/ProductDetail/Texas-Instruments/SN74LS251DR?qs=SL3LIuy2dWxdxQFSECVB%252Bg%3D%3D | 1-of-8 Data Selectors/Multiplexers With Tristate Outputs | SOIC127P600X175-16N-CAP | Top Copper
Integrated Circuits | 6 | U117,U118,U119,U120,U121,U122 | SN74LS283D | https://www.mouser.sg/ProductDetail/Texas-Instruments/SN74LS283D?qs=RnzODY3cU8uoUhrsuMKPjw%3D%3D | 4-Bit Binary Full Adders With Fast Carry | SOIC127P600X175-16N-CAP | Top Copper
Integrated Circuits | 2 | U127,U146 | SN74LS139ADR | https://www.mouser.sg/ProductDetail/Texas-Instruments/SN74LS139ADR?qs=SL3LIuy2dWwpYzaAOf%252BnlA%3D%3D | Dual 2-Line to 4-Line Decoders/Demultiplexers | SOIC127P600X175-16N-CAP | Top Copper
Integrated Circuits | 1 | U141 | SN74LS11DR | https://www.mouser.sg/ProductDetail/Texas-Instruments/SN74LS11DR?qs=sGAEpiMZZMutXGli8Ay4kP28D9wZ8SQIaoHi3xvjif4%3D | Triple 3-Input Positive-AND Gates | SOIC127P600X175-14N-CAP | Top Copper
Integrated Circuits | 1 | U147 | SN74LS10DR | https://www.mouser.sg/ProductDetail/Texas-Instruments/SN74LS10DR?qs=sGAEpiMZZMutXGli8Ay4kP28D9wZ8SQI5p3xXbui0l0%3D | Triple 3-Input Positive-NAND Gates | SOIC127P600X175-14N-CAP | Top Copper
Integrated Circuits | 1 | U264 | SN74LS273NSR | https://www.mouser.sg/ProductDetail/Texas-Instruments/SN74LS273NSR?qs=SL3LIuy2dWxsq%2FCTeVMKZg%3D%3D | Octal D-Type Positive-Edge-Triggered Flip-Flops With Clear | SOIC127P780X200-20N-CAP | Top Copper
Miscellaneous | 1 | 3M | SN74LS139ADR | https://www.mouser.sg/ProductDetail/Texas-Instruments/SN74LS139ADR?qs=SL3LIuy2dWwpYzaAOf%252BnlA%3D%3D | Dual 2-Line to 4-Line Decoders/Demultiplexers | SOIC127P600X175-16N-CAP | Top Copper
Miscellaneous | 4 | DSW1,DSW2,DSW3,DSW4 | ADE08A04 | https://www.mouser.sg/ProductDetail/TE-Connectivity/ADE08A04?qs=sGAEpiMZZMtt%2FePYj%2FTMhwk%252B%2FhX4O0WAjJubDt0lPR8%3D | Interactive DIP Switch 8 indipendent elements | SW-DIP8 | Top Copper
Miscellaneous | 1 | EXPANSIONBUSH1 | 09022646824 | https://www.mouser.sg/ProductDetail/?qs=gIpPgrDBK%2Fj7cjNJs9Ij%252BQ%3D%3D | Harting 64 Way 2.54mm Pitch, Type B Class C2, 2 Row a/b, Straight DIN 41612 Connector, Socket, Solder | 09022646824 | Top Copper
Miscellaneous | 2 | EXPANSIONBUSP1,VIDEOP1 | 09021646921 | https://www.mouser.sg/ProductDetail/HARTING/09021646921?qs=gIpPgrDBK%2FiWr6s0yE4P1A%3D%3D | DIN 41612 Connectors 64P 2A MALE R/A SLDR | 09021646921 | Top Copper
Capacitors | 5 | DC-1,DC-2,DC-3,DC-4,DC-5 | K104K15X7RF53H5 | https://www.mouser.sg/ProductDetail/Vishay-BC-Components/K104K15X7RF53H5?qs=sYfpZ29HcUSlgH5bSUHkYw%3D%3D | Decoupling capacitors for each DC component. One 100nF (0.1uF) capacitor for DIP ICs marked with extra DC near pin 1 | All with suffix CAP20 | Top Copper
Capacitors | 150 | SDC-1,SDC-2,SDC-3,SDC-4,SDC-5,SDC-6,SDC-7,SDC-8,SDC-9,SDC-10,SDC-11,SDC-12,SDC-13,SDC-14,SDC-15,SDC-16,SDC-17,SDC-18,SDC-19,SDC-20,SDC-21,SDC-22,SDC-23,SDC-24,SDC-25,SDC-26,SDC-27,SDC-28,SDC-29,SDC-30,SDC-31,SDC-32,SDC-33,SDC-34,SDC-35,SDC-36,SDC-37,SDC-38,SDC-39,SDC-40,SDC-41,SDC-42,SDC-43,SDC-44,SDC-45,SDC-46,SDC-47,SDC-48,SDC-49,SDC-50,SDC-51,SDC-52,SDC-53,SDC-54,SDC-55,SDC-56,SDC-57,SDC-58,SDC-59,SDC-60,SDC-61,SDC-62,SDC-63,SDC-64,SDC-65,SDC-66,SDC-67,SDC-68,SDC-69,SDC-70,SDC-71,SDC-72,SDC-73,SDC-74,SDC-75,SDC-76,SDC-77,SDC-78,SDC-79,SDC-80,SDC-81,SDC-82,SDC-83,SDC-84,SDC-85,SDC-86,SDC-87,SDC-88,SDC-89,SDC-90,SDC-91,SDC-92,SDC-93,SDC-94,SDC-95,SDC-96,SDC-97,SDC-98,SDC-99,SDC-100,SDC-101,SDC-102,SDC-103,SDC-104,SDC-105,SDC-106,SDC-107,SDC-108,SDC-109,SDC-110,SDC-111,SDC-112,SDC-113,SDC-114,SDC-115,SDC-116,SDC-117,SDC-118,SDC-119,SDC-120,SDC-121,SDC-122,SDC-123,SDC-124,SDC-125,SDC-126,SDC-127,SDC-128,SDC-129,SDC-130,SDC-131,SDC-132,SDC-133,SDC-134,SDC-135,SDC-136,SDC-137,SDC-138,SDC-139,SDC-140,SDC-141,SDC-142,SDC-143,SDC-144,SDC-145,SDC-146,SDC-147,SDC-148,SDC-149,SDC-150 | CL05B104KO5NNNC | https://www.mouser.sg/ProductDetail/Samsung-Electro-Mechanics/CL05B104KO5NNNC?qs=hqM3L16%252BxlfT2SKOuAUq6Q%3D%3D | Decoupling capacitors for each SDC component. One 100nF (0.1uF) capacitor for SMT ICs marked with extra SDC near pin 1 | All with suffix -CAP | Top Copper