## Bill Of Materials Bomb Jack - Video - Routed
Category	References	Value	Stock Code	Unit Cost	Description	Group Layer	PCB Package	Supplier	Placed
Miscellaneous	EXPANSIONBUSH1	09022646824	https://www.mouser.sg/ProductDetail/?qs=gIpPgrDBK%2Fj7cjNJs9Ij%252BQ%3D%3D		Harting 64 Way 2.54mm Pitch, Type B Class C2, 2 Row a/b, Straight DIN 41612 Connector, Socket, Solder	Backplane	09022646824		Not placed
Miscellaneous	EXPANSIONBUSH2	09022646824	https://www.mouser.sg/ProductDetail/?qs=gIpPgrDBK%2Fj7cjNJs9Ij%252BQ%3D%3D		Harting 64 Way 2.54mm Pitch, Type B Class C2, 2 Row a/b, Straight DIN 41612 Connector, Socket, Solder	Backplane	09022646824		Not placed
Miscellaneous	EXPANSIONBUSH3	09022646824	https://www.mouser.sg/ProductDetail/?qs=gIpPgrDBK%2Fj7cjNJs9Ij%252BQ%3D%3D		Harting 64 Way 2.54mm Pitch, Type B Class C2, 2 Row a/b, Straight DIN 41612 Connector, Socket, Solder	Backplane	09022646824		Not placed
Miscellaneous	EXPANSIONBUSH4	09022646824	https://www.mouser.sg/ProductDetail/?qs=gIpPgrDBK%2Fj7cjNJs9Ij%252BQ%3D%3D		Harting 64 Way 2.54mm Pitch, Type B Class C2, 2 Row a/b, Straight DIN 41612 Connector, Socket, Solder	Backplane	09022646824		Not placed
Miscellaneous	EXPANSIONBUSH5	09022646824	https://www.mouser.sg/ProductDetail/?qs=gIpPgrDBK%2Fj7cjNJs9Ij%252BQ%3D%3D		Harting 64 Way 2.54mm Pitch, Type B Class C2, 2 Row a/b, Straight DIN 41612 Connector, Socket, Solder	Backplane	09022646824		Not placed
Miscellaneous	EXPANSIONBUSH6	09022646824	https://www.mouser.sg/ProductDetail/?qs=gIpPgrDBK%2Fj7cjNJs9Ij%252BQ%3D%3D		Harting 64 Way 2.54mm Pitch, Type B Class C2, 2 Row a/b, Straight DIN 41612 Connector, Socket, Solder	Backplane	09022646824		Not placed
Miscellaneous	VIDEOH1	09022646824	https://www.mouser.sg/ProductDetail/?qs=gIpPgrDBK%2Fj7cjNJs9Ij%252BQ%3D%3D		Harting 64 Way 2.54mm Pitch, Type B Class C2, 2 Row a/b, Straight DIN 41612 Connector, Socket, Solder	Backplane	09022646824		Not placed
Miscellaneous	VIDEOH2	09022646824	https://www.mouser.sg/ProductDetail/?qs=gIpPgrDBK%2Fj7cjNJs9Ij%252BQ%3D%3D		Harting 64 Way 2.54mm Pitch, Type B Class C2, 2 Row a/b, Straight DIN 41612 Connector, Socket, Solder	Backplane	09022646824		Not placed
Miscellaneous	VIDEOH3	09022646824	https://www.mouser.sg/ProductDetail/?qs=gIpPgrDBK%2Fj7cjNJs9Ij%252BQ%3D%3D		Harting 64 Way 2.54mm Pitch, Type B Class C2, 2 Row a/b, Straight DIN 41612 Connector, Socket, Solder	Backplane	09022646824		Not placed
Miscellaneous	VIDEOH4	09022646824	https://www.mouser.sg/ProductDetail/?qs=gIpPgrDBK%2Fj7cjNJs9Ij%252BQ%3D%3D		Harting 64 Way 2.54mm Pitch, Type B Class C2, 2 Row a/b, Straight DIN 41612 Connector, Socket, Solder	Backplane	09022646824		Not placed
Miscellaneous	VIDEOH5	09022646824	https://www.mouser.sg/ProductDetail/?qs=gIpPgrDBK%2Fj7cjNJs9Ij%252BQ%3D%3D		Harting 64 Way 2.54mm Pitch, Type B Class C2, 2 Row a/b, Straight DIN 41612 Connector, Socket, Solder	Backplane	09022646824		Not placed
Miscellaneous	VIDEOH6	09022646824	https://www.mouser.sg/ProductDetail/?qs=gIpPgrDBK%2Fj7cjNJs9Ij%252BQ%3D%3D		Harting 64 Way 2.54mm Pitch, Type B Class C2, 2 Row a/b, Straight DIN 41612 Connector, Socket, Solder	Backplane	09022646824		Not placed
Resistors	R104	100			Generic resistor symbol	Video	RES40		Top Copper
Miscellaneous	RV1	100	Digikey 3005P-101-ND		POT 100 OHM 3/4 inch RECT WW SL MT	Video	PRE-MT0.75		Top Copper
Miscellaneous	RV2	100	Digikey 3005P-101-ND		POT 100 OHM 3/4 inch RECT WW SL MT	Video	PRE-MT0.75		Top Copper
Miscellaneous	RV3	100	Digikey 3005P-101-ND		POT 100 OHM 3/4 inch RECT WW SL MT	Video	PRE-MT0.75		Top Copper
Miscellaneous	CSYNC1	161-0098-E			RCA Phono Connectors PHONO PCB WHITE	Video	1610098E		Top Copper
Miscellaneous	HSYNC1	161-0098-E			RCA Phono Connectors PHONO PCB WHITE	Video	1610098E		Top Copper
Miscellaneous	JB1	161-0098-E	https://www.mouser.sg/ProductDetail/Kobiconn/161-0097-E?qs=XvXsANjzvCPrZr5AKzRXng%3D%3D		RCA Phono Connectors PHONO PCB WHITE	Video	1610098E		Top Copper
Miscellaneous	JG1	161-0098-E	https://www.mouser.sg/ProductDetail/Kobiconn/161-0097-E?qs=XvXsANjzvCPrZr5AKzRXng%3D%3D		RCA Phono Connectors PHONO PCB WHITE	Video	1610098E		Top Copper
Miscellaneous	JR1	161-0098-E	https://www.mouser.sg/ProductDetail/Kobiconn/161-0097-E?qs=XvXsANjzvCPrZr5AKzRXng%3D%3D		RCA Phono Connectors PHONO PCB WHITE	Video	1610098E		Top Copper
Miscellaneous	TVSYNC1	161-0098-E			RCA Phono Connectors PHONO PCB WHITE	Video	1610098E		Top Copper
Miscellaneous	VSYNC1	161-0098-E			RCA Phono Connectors PHONO PCB WHITE	Video	1610098E		Top Copper
Capacitors	C5	200p	Maplin WX60Q		220p Ceramic Capacitor	Video	CAP20		Top Copper
Miscellaneous	4A	2114FAST	https://www.jameco.com/z/2114N-2-Major-Brands-IC-2114N-2-SRAM-1Kx4-DIP-18-pin-200ns_38973.html?CID=MERCH	S$5.00	4K Static RAM (1K x 4bit) (Fast)	Sprites	DIL18		Not placed
Miscellaneous	4B	2114FAST	https://www.jameco.com/z/2114N-2-Major-Brands-IC-2114N-2-SRAM-1Kx4-DIP-18-pin-200ns_38973.html?CID=MERCH	S$5.00	4K Static RAM (1K x 4bit) (Fast)	Sprites	DIL18		Not placed
Miscellaneous	4C	2114FAST	https://www.jameco.com/z/2114N-2-Major-Brands-IC-2114N-2-SRAM-1Kx4-DIP-18-pin-200ns_38973.html?CID=MERCH	S$5.00	4K Static RAM (1K x 4bit) (Fast)	Sprites	DIL18		Not placed
Miscellaneous	4D	2114FAST	https://www.jameco.com/z/2114N-2-Major-Brands-IC-2114N-2-SRAM-1Kx4-DIP-18-pin-200ns_38973.html?CID=MERCH	S$5.00	4K Static RAM (1K x 4bit) (Fast)	Sprites	DIL18		Not placed
Miscellaneous	6A2	2114FAST	https://www.jameco.com/z/2114N-2-Major-Brands-IC-2114N-2-SRAM-1Kx4-DIP-18-pin-200ns_38973.html?CID=MERCH	S$5.00	4K Static RAM (1K x 4bit) (Fast)	Video	DIL18		Top Copper
Miscellaneous	6B2	2114FAST	https://www.jameco.com/z/2114N-2-Major-Brands-IC-2114N-2-SRAM-1Kx4-DIP-18-pin-200ns_38973.html?CID=MERCH	S$5.00	4K Static RAM (1K x 4bit) (Fast)	Video	DIL18		Top Copper
Miscellaneous	6C2	2114FAST	https://www.jameco.com/z/2114N-2-Major-Brands-IC-2114N-2-SRAM-1Kx4-DIP-18-pin-200ns_38973.html?CID=MERCH	S$5.00	4K Static RAM (1K x 4bit) (Fast)	Video	DIL18		Top Copper
Resistors	R21	220			Generic resistor symbol	Video	RES40		Top Copper
Resistors	R22	220			Generic resistor symbol	Video	RES40		Top Copper
Resistors	R52	221			Generic resistor symbol	Video	RES40		Top Copper
Resistors	R54	221			Generic resistor symbol	Video	RES40		Top Copper
Resistors	R56	221			Generic resistor symbol	Video	RES40		Top Copper
Resistors	R62	221			Generic resistor symbol	Video	RES40		Top Copper
Resistors	R64	221			Generic resistor symbol	Video	RES40		Top Copper
Resistors	R66	221			Generic resistor symbol	Video	RES40		Top Copper
Resistors	R72	221			Generic resistor symbol	Video	RES40		Top Copper
Resistors	R74	221			Generic resistor symbol	Video	RES40		Top Copper
Resistors	R76	221			Generic resistor symbol	Video	RES40		Top Copper
Miscellaneous	VID2	2311586-4			D-Sub High Density Connectors AMPL REC, HD22 R/A 15P THREADED BLU	Video	23115864		Top Copper
Resistors	R50	442			Generic resistor symbol	Video	RES40		Top Copper
Resistors	R51	442			Generic resistor symbol	Video	RES40		Top Copper
Resistors	R53	442			Generic resistor symbol	Video	RES40		Top Copper
Resistors	R55	442			Generic resistor symbol	Video	RES40		Top Copper
Resistors	R57	442			Generic resistor symbol	Video	RES40		Top Copper
Resistors	R60	442			Generic resistor symbol	Video	RES40		Top Copper
Resistors	R61	442			Generic resistor symbol	Video	RES40		Top Copper
Resistors	R63	442			Generic resistor symbol	Video	RES40		Top Copper
Resistors	R65	442			Generic resistor symbol	Video	RES40		Top Copper
Resistors	R67	442			Generic resistor symbol	Video	RES40		Top Copper
Resistors	R70	442			Generic resistor symbol	Video	RES40		Top Copper
Resistors	R71	442			Generic resistor symbol	Video	RES40		Top Copper
Resistors	R73	442			Generic resistor symbol	Video	RES40		Top Copper
Resistors	R75	442			Generic resistor symbol	Video	RES40		Top Copper
Resistors	R77	442			Generic resistor symbol	Video	RES40		Top Copper
Resistors	R105	470			Generic resistor symbol	Video	RES40		Top Copper
Miscellaneous	VIDCLK	555	https://www.mouser.sg/ProductDetail/CTS-Electronic-Components/MXO45HS-2C-12M0000?qs=sGAEpiMZZMt8zWNA7msRCvpTgpVI8f3UwUWPm0GFK9s%3D		Timer/Oscillator	Video	DIL08		Top Copper
Integrated Circuits	U77	6116FAST	https://www.mouser.sg/ProductDetail/IDT/6116SA20TPGI?qs=sGAEpiMZZMt9mBA6nIyysK6VW3GrAnba45Kc6Apw0Go%3D	S$7.08	16K (2Kx8) Static RAM (Fast)	Sprites	DIL24NAR		Not placed
Integrated Circuits	U78	6116FAST	https://www.mouser.sg/ProductDetail/IDT/6116SA20TPGI?qs=sGAEpiMZZMt9mBA6nIyysK6VW3GrAnba45Kc6Apw0Go%3D	S$7.08	16K (2Kx8) Static RAM (Fast)	Sprites	DIL24NAR		Not placed
Integrated Circuits	U79	6116FAST	https://www.mouser.sg/ProductDetail/IDT/6116SA20TPGI?qs=sGAEpiMZZMt9mBA6nIyysK6VW3GrAnba45Kc6Apw0Go%3D	S$7.08	16K (2Kx8) Static RAM (Fast)	Sprites	DIL24NAR		Not placed
Integrated Circuits	U71	6264FAST	https://www.mouser.sg/ProductDetail/Alliance-Memory/AS6C6264-55PCN?qs=sGAEpiMZZMt9mBA6nIyysDfDw0vDQxSwL3Jgh6owPVw%3D		64K (8Kx8) Static RAM	Mode7	DIL28		Not placed
Integrated Circuits	U136	6264FAST	https://www.mouser.sg/ProductDetail/Alliance-Memory/AS6C6264-55PCN?qs=sGAEpiMZZMt9mBA6nIyysDfDw0vDQxSwL3Jgh6owPVw%3D	S$4.01	64K (8Kx8) Static RAM	Mode7	DIL28		Not placed
Integrated Circuits	U207	6264FAST	https://www.mouser.sg/ProductDetail/Alliance-Memory/AS6C6264-55PCN?qs=sGAEpiMZZMt9mBA6nIyysDfDw0vDQxSwL3Jgh6owPVw%3D	S$4.01	64K (8Kx8) Static RAM	Mode7	DIL28		Not placed
Integrated Circuits	U215	6264FAST	https://www.mouser.sg/ProductDetail/Alliance-Memory/AS6C6264-55PCN?qs=sGAEpiMZZMt9mBA6nIyysDfDw0vDQxSwL3Jgh6owPVw%3D	S$4.01	64K (8Kx8) Static RAM	Mode7	DIL28		Not placed
Integrated Circuits	U224	6264FAST	https://www.mouser.sg/ProductDetail/Alliance-Memory/AS6C6264-55PCN?qs=sGAEpiMZZMt9mBA6nIyysDfDw0vDQxSwL3Jgh6owPVw%3D	S$4.01	64K (8Kx8) Static RAM	Mode7	DIL28		Not placed
Integrated Circuits	U229	6264FAST	https://www.mouser.sg/ProductDetail/Alliance-Memory/AS6C6264-55PCN?qs=sGAEpiMZZMt9mBA6nIyysDfDw0vDQxSwL3Jgh6owPVw%3D		64K (8Kx8) Static RAM	Mode7	DIL28		Not placed
Integrated Circuits	U258	6264FAST	https://www.mouser.sg/ProductDetail/Alliance-Memory/AS6C6264-55PCN?qs=sGAEpiMZZMt9mBA6nIyysDfDw0vDQxSwL3Jgh6owPVw%3D	S$4.01	64K (8Kx8) Static RAM	Chars	DIL28		Not placed
Miscellaneous	4P7R	6264FAST	https://www.mouser.sg/ProductDetail/Alliance-Memory/AS6C6264-55PCN?qs=sGAEpiMZZMt9mBA6nIyysDfDw0vDQxSwL3Jgh6owPVw%3D	S$4.01	64K (8Kx8) Static RAM	Tiles	DIL28		Not placed
Miscellaneous	7JR	6264FAST	https://www.mouser.sg/ProductDetail/Alliance-Memory/AS6C6264-55PCN?qs=sGAEpiMZZMt9mBA6nIyysDfDw0vDQxSwL3Jgh6owPVw%3D	S$4.01	64K (8Kx8) Static RAM	Sprites	DIL28		Not placed
Miscellaneous	7LR	6264FAST	https://www.mouser.sg/ProductDetail/Alliance-Memory/AS6C6264-55PCN?qs=sGAEpiMZZMt9mBA6nIyysDfDw0vDQxSwL3Jgh6owPVw%3D	S$4.01	64K (8Kx8) Static RAM	Sprites	DIL28		Not placed
Miscellaneous	7MR	6264FAST	https://www.mouser.sg/ProductDetail/Alliance-Memory/AS6C6264-55PCN?qs=sGAEpiMZZMt9mBA6nIyysDfDw0vDQxSwL3Jgh6owPVw%3D	S$4.01	64K (8Kx8) Static RAM	Sprites	DIL28		Not placed
Miscellaneous	7MR2	6264FAST	https://www.mouser.sg/ProductDetail/Alliance-Memory/AS6C6264-55PCN?qs=sGAEpiMZZMt9mBA6nIyysDfDw0vDQxSwL3Jgh6owPVw%3D	S$4.01	64K (8Kx8) Static RAM	Sprites	DIL28		Not placed
Miscellaneous	8E6R	6264FAST	https://www.mouser.sg/ProductDetail/Alliance-Memory/AS6C6264-55PCN?qs=sGAEpiMZZMt9mBA6nIyysDfDw0vDQxSwL3Jgh6owPVw%3D	S$4.01	64K (8Kx8) Static RAM	Chars	DIL28		Not placed
Miscellaneous	8H6R	6264FAST	https://www.mouser.sg/ProductDetail/Alliance-Memory/AS6C6264-55PCN?qs=sGAEpiMZZMt9mBA6nIyysDfDw0vDQxSwL3Jgh6owPVw%3D	S$4.01	64K (8Kx8) Static RAM	Chars	DIL28		Not placed
Miscellaneous	8K6R	6264FAST	https://www.mouser.sg/ProductDetail/Alliance-Memory/AS6C6264-55PCN?qs=sGAEpiMZZMt9mBA6nIyysDfDw0vDQxSwL3Jgh6owPVw%3D	S$4.01	64K (8Kx8) Static RAM	Chars	DIL28		Not placed
Miscellaneous	8L7R	6264FAST	https://www.mouser.sg/ProductDetail/Alliance-Memory/AS6C6264-55PCN?qs=sGAEpiMZZMt9mBA6nIyysDfDw0vDQxSwL3Jgh6owPVw%3D	S$4.01	64K (8Kx8) Static RAM	Tiles	DIL28		Not placed
Miscellaneous	8N6R	6264FAST	https://www.mouser.sg/ProductDetail/Alliance-Memory/AS6C6264-55PCN?qs=sGAEpiMZZMt9mBA6nIyysDfDw0vDQxSwL3Jgh6owPVw%3D	S$4.01	64K (8Kx8) Static RAM	Chars	DIL28		Not placed
Miscellaneous	8N7R	6264FAST	https://www.mouser.sg/ProductDetail/Alliance-Memory/AS6C6264-55PCN?qs=sGAEpiMZZMt9mBA6nIyysDfDw0vDQxSwL3Jgh6owPVw%3D	S$4.01	64K (8Kx8) Static RAM	Tiles	DIL28		Not placed
Miscellaneous	8R7R	6264FAST	https://www.mouser.sg/ProductDetail/Alliance-Memory/AS6C6264-55PCN?qs=sGAEpiMZZMt9mBA6nIyysDfDw0vDQxSwL3Jgh6owPVw%3D	S$4.01	64K (8Kx8) Static RAM	Tiles	DIL28		Not placed
Miscellaneous	8S7R	6264FAST	https://www.mouser.sg/ProductDetail/Alliance-Memory/AS6C6264-55PCN?qs=sGAEpiMZZMt9mBA6nIyysDfDw0vDQxSwL3Jgh6owPVw%3D	S$4.01	64K (8Kx8) Static RAM	Tiles	DIL28		Not placed
Integrated Circuits	U23	7402			Quadruple 2-Input Positive-NOR Gates	Video	DIL14		Top Copper
Integrated Circuits	U25	7402			Quadruple 2-Input Positive-NOR Gates	Video	DIL14		Top Copper
Integrated Circuits	U73	7402	https://www.mouser.sg/ProductDetail/Texas-Instruments/SN74LS02NE4?qs=sGAEpiMZZMtMa9lbYwD6ZGuuqVaqkGmOw9uqInhsB60%3D	S$0.72	Quadruple 2-Input Positive-NOR Gates	Video	DIL14		Top Copper
Integrated Circuits	U5	7404			Hex Inverters	Sprites	DIL14		Not placed
Integrated Circuits	U15	7404	https://www.mouser.sg/ProductDetail/Texas-Instruments/SN74LS04NE4?qs=sGAEpiMZZMutVWjHE%2FYQw8FcJMyir0Lqzet%252BOgibJRs%3D	S$0.72	Hex Inverters	Sprites	DIL14		Not placed
Integrated Circuits	U17	7404	https://www.mouser.sg/ProductDetail/Texas-Instruments/SN74LS04NE4?qs=sGAEpiMZZMutVWjHE%2FYQw8FcJMyir0Lqzet%252BOgibJRs%3D	S$0.72	Hex Inverters	Chars	DIL14		Not placed
Integrated Circuits	U34	7404	https://www.mouser.sg/ProductDetail/Texas-Instruments/SN74LS04NE4?qs=sGAEpiMZZMutVWjHE%2FYQw8FcJMyir0Lqzet%252BOgibJRs%3D	S$0.72	Hex Inverters	Chars	DIL14		Not placed
Integrated Circuits	U52	7404			Hex Inverters	Video	DIL14		Top Copper
Integrated Circuits	U93	7404	https://www.mouser.sg/ProductDetail/Texas-Instruments/SN74LS04NE4?qs=sGAEpiMZZMutVWjHE%2FYQw8FcJMyir0Lqzet%252BOgibJRs%3D	S$0.72	Hex Inverters	Tiles	DIL14		Not placed
Integrated Circuits	U209	7404	https://www.mouser.sg/ProductDetail/Texas-Instruments/SN74LS04NE4?qs=sGAEpiMZZMutVWjHE%2FYQw8FcJMyir0Lqzet%252BOgibJRs%3D	S$0.72	Hex Inverters	Mode7	DIL14		Not placed
Integrated Circuits	U214	7404	https://www.mouser.sg/ProductDetail/Texas-Instruments/SN74LS04NE4?qs=sGAEpiMZZMutVWjHE%2FYQw8FcJMyir0Lqzet%252BOgibJRs%3D	S$0.72	Hex Inverters	Mode7	DIL14		Not placed
Integrated Circuits	U400	7404	https://www.mouser.sg/ProductDetail/Texas-Instruments/SN74LS04NE4?qs=sGAEpiMZZMutVWjHE%2FYQw8FcJMyir0Lqzet%252BOgibJRs%3D	S$0.72	Hex Inverters	Tiles	DIL14		Not placed
Miscellaneous	2T	7404	https://www.mouser.sg/ProductDetail/Texas-Instruments/SN74LS04NE4?qs=sGAEpiMZZMutVWjHE%2FYQw8FcJMyir0Lqzet%252BOgibJRs%3D		Hex Inverters	Video	DIL14		Top Copper
Miscellaneous	4R	7404	https://www.mouser.sg/ProductDetail/Texas-Instruments/SN74LS04NE4?qs=sGAEpiMZZMutVWjHE%2FYQw8FcJMyir0Lqzet%252BOgibJRs%3D	S$0.72	Hex Inverters	Video	DIL14		Top Copper
Integrated Circuits	U67	7408			Quadruple 2-Input Positive-AND Gates	Video	DIL14		Top Copper
Integrated Circuits	U72	7408			Quadruple 2-Input Positive-AND Gates	Mode7	DIL14		Not placed
Integrated Circuits	U246	7408			Quadruple 2-Input Positive-AND Gates	Mode7	DIL14		Not placed
Integrated Circuits	U247	7408			Quadruple 2-Input Positive-AND Gates	Video	DIL14		Top Copper
Miscellaneous	1T	7408	https://www.mouser.sg/ProductDetail/Texas-Instruments/SN74LS08NE4?qs=sGAEpiMZZMtMa9lbYwD6ZGuuqVaqkGmOfW4A%252BAFGoNk%3D	S$0.72	Quadruple 2-Input Positive-AND Gates	Video	DIL14		Top Copper
Miscellaneous	7A	7408	https://www.mouser.sg/ProductDetail/Texas-Instruments/SN74LS08NE4?qs=sGAEpiMZZMtMa9lbYwD6ZGuuqVaqkGmOfW4A%252BAFGoNk%3D	S$0.72	Quadruple 2-Input Positive-AND Gates	Sprites	DIL14		Not placed
Miscellaneous	8C6	7408	https://www.mouser.sg/ProductDetail/Texas-Instruments/SN74LS08NE4?qs=sGAEpiMZZMtMa9lbYwD6ZGuuqVaqkGmOfW4A%252BAFGoNk%3D	S$0.72	Quadruple 2-Input Positive-AND Gates	Chars	DIL14		Not placed
Integrated Circuits	U10	7410	https://www.mouser.sg/ProductDetail/Texas-Instruments/SN74LS10N?qs=sGAEpiMZZMutXGli8Ay4kBELecaPbA6BixFJp4A71TE%3D	S$0.87	Triple 3-Input Positive-NAND Gates	Chars	DIL14		Not placed
Integrated Circuits	U285	7410	https://www.mouser.sg/ProductDetail/Texas-Instruments/SN74LS10N?qs=sGAEpiMZZMutXGli8Ay4kBELecaPbA6BixFJp4A71TE%3D	S$0.87	Triple 3-Input Positive-NAND Gates	Tiles	DIL14		Not placed
Miscellaneous	4N	7410	https://www.mouser.sg/ProductDetail/Texas-Instruments/SN74LS10N?qs=sGAEpiMZZMutXGli8Ay4kBELecaPbA6BixFJp4A71TE%3D	S$0.87	Triple 3-Input Positive-NAND Gates	Video	DIL14		Top Copper
Integrated Circuits	U80	74126	https://www.mouser.sg/ProductDetail/Texas-Instruments/SN74LS126AN?qs=%2Fha2pyFadugdvCHOFYeUo9JntWnIZ2YoHaFSsm4H%2FRg%3D	S$0.90	Quadruple Bus Buffer Gate With Tristate Outputs	Sprites	DIL14		Not placed
Miscellaneous	4E	74126	https://www.mouser.sg/ProductDetail/Texas-Instruments/SN74LS126AN?qs=%2Fha2pyFadugdvCHOFYeUo9JntWnIZ2YoHaFSsm4H%2FRg%3D	S$0.90	Quadruple Bus Buffer Gate With Tristate Outputs	Sprites	NULL		Not placed
Miscellaneous	4F	74126	https://www.mouser.sg/ProductDetail/Texas-Instruments/SN74LS126AN?qs=%2Fha2pyFadugdvCHOFYeUo9JntWnIZ2YoHaFSsm4H%2FRg%3D	S$0.90	Quadruple Bus Buffer Gate With Tristate Outputs	Sprites	NULL		Not placed
Miscellaneous	3M8	74148	https://www.mouser.sg/ProductDetail/Texas-Instruments/SN74LS148N?qs=%2Fha2pyFaduh2M99jnePeauqUp%2FrIBfH7vdDEJ7aGS4Q%3D	S$2.46	8-Line To 3-Line Priority Encoders	Video	DIL16		Top Copper
Integrated Circuits	U265	74153	https://www.mouser.sg/ProductDetail/Texas-Instruments/SN74LS153N?qs=%2Fha2pyFaduiKvNoFphi6HlKGeKB98vZDSnL2nsGsGDQ%3D	S$0.98	Dual 1-of-4 Data Selectors/Multiplexers	Video	DIL16		Top Copper
Integrated Circuits	U266	74153	https://www.mouser.sg/ProductDetail/Texas-Instruments/SN74LS153N?qs=%2Fha2pyFaduiKvNoFphi6HlKGeKB98vZDSnL2nsGsGDQ%3D	S$0.98	Dual 1-of-4 Data Selectors/Multiplexers	Video	DIL16		Top Copper
Integrated Circuits	U267	74153	https://www.mouser.sg/ProductDetail/Texas-Instruments/SN74LS153N?qs=%2Fha2pyFaduiKvNoFphi6HlKGeKB98vZDSnL2nsGsGDQ%3D	S$0.98	Dual 1-of-4 Data Selectors/Multiplexers	Video	DIL16		Top Copper
Integrated Circuits	U268	74153	https://www.mouser.sg/ProductDetail/Texas-Instruments/SN74LS153N?qs=%2Fha2pyFaduiKvNoFphi6HlKGeKB98vZDSnL2nsGsGDQ%3D	S$0.98	Dual 1-of-4 Data Selectors/Multiplexers	Video	DIL16		Top Copper
Integrated Circuits	U269	74153	https://www.mouser.sg/ProductDetail/Texas-Instruments/SN74LS153N?qs=%2Fha2pyFaduiKvNoFphi6HlKGeKB98vZDSnL2nsGsGDQ%3D	S$0.98	Dual 1-of-4 Data Selectors/Multiplexers	Video	DIL16		Top Copper
Integrated Circuits	U270	74153	https://www.mouser.sg/ProductDetail/Texas-Instruments/SN74LS153N?qs=%2Fha2pyFaduiKvNoFphi6HlKGeKB98vZDSnL2nsGsGDQ%3D	S$0.98	Dual 1-of-4 Data Selectors/Multiplexers	Video	DIL16		Top Copper
Integrated Circuits	U271	74153	https://www.mouser.sg/ProductDetail/Texas-Instruments/SN74LS153N?qs=%2Fha2pyFaduiKvNoFphi6HlKGeKB98vZDSnL2nsGsGDQ%3D	S$0.98	Dual 1-of-4 Data Selectors/Multiplexers	Video	DIL16		Top Copper
Integrated Circuits	U272	74153	https://www.mouser.sg/ProductDetail/Texas-Instruments/SN74LS153N?qs=%2Fha2pyFaduiKvNoFphi6HlKGeKB98vZDSnL2nsGsGDQ%3D	S$0.98	Dual 1-of-4 Data Selectors/Multiplexers	Video	DIL16		Top Copper
Integrated Circuits	U273	74153	https://www.mouser.sg/ProductDetail/Texas-Instruments/SN74LS153N?qs=%2Fha2pyFaduiKvNoFphi6HlKGeKB98vZDSnL2nsGsGDQ%3D	S$0.98	Dual 1-of-4 Data Selectors/Multiplexers	Video	DIL16		Top Copper
Integrated Circuits	U274	74153	https://www.mouser.sg/ProductDetail/Texas-Instruments/SN74LS153N?qs=%2Fha2pyFaduiKvNoFphi6HlKGeKB98vZDSnL2nsGsGDQ%3D	S$0.98	Dual 1-of-4 Data Selectors/Multiplexers	Video	DIL16		Top Copper
Integrated Circuits	U275	74153	https://www.mouser.sg/ProductDetail/Texas-Instruments/SN74LS153N?qs=%2Fha2pyFaduiKvNoFphi6HlKGeKB98vZDSnL2nsGsGDQ%3D	S$0.98	Dual 1-of-4 Data Selectors/Multiplexers	Video	DIL16		Top Copper
Integrated Circuits	U276	74153	https://www.mouser.sg/ProductDetail/Texas-Instruments/SN74LS153N?qs=%2Fha2pyFaduiKvNoFphi6HlKGeKB98vZDSnL2nsGsGDQ%3D	S$0.98	Dual 1-of-4 Data Selectors/Multiplexers	Video	DIL16		Top Copper
Integrated Circuits	U277	74153	https://www.mouser.sg/ProductDetail/Texas-Instruments/SN74LS153N?qs=%2Fha2pyFaduiKvNoFphi6HlKGeKB98vZDSnL2nsGsGDQ%3D	S$0.98	Dual 1-of-4 Data Selectors/Multiplexers	Video	DIL16		Top Copper
Integrated Circuits	U278	74153	https://www.mouser.sg/ProductDetail/Texas-Instruments/SN74LS153N?qs=%2Fha2pyFaduiKvNoFphi6HlKGeKB98vZDSnL2nsGsGDQ%3D	S$0.98	Dual 1-of-4 Data Selectors/Multiplexers	Video	DIL16		Top Copper
Integrated Circuits	U279	74153	https://www.mouser.sg/ProductDetail/Texas-Instruments/SN74LS153N?qs=%2Fha2pyFaduiKvNoFphi6HlKGeKB98vZDSnL2nsGsGDQ%3D	S$0.98	Dual 1-of-4 Data Selectors/Multiplexers	Video	DIL16		Top Copper
Integrated Circuits	U280	74153	https://www.mouser.sg/ProductDetail/Texas-Instruments/SN74LS153N?qs=%2Fha2pyFaduiKvNoFphi6HlKGeKB98vZDSnL2nsGsGDQ%3D	S$0.98	Dual 1-of-4 Data Selectors/Multiplexers	Video	DIL16		Top Copper
Miscellaneous	5F8	74153	https://www.mouser.sg/ProductDetail/Texas-Instruments/SN74LS153N?qs=%2Fha2pyFaduiKvNoFphi6HlKGeKB98vZDSnL2nsGsGDQ%3D	S$0.98	Dual 1-of-4 Data Selectors/Multiplexers	Video	DIL16		Top Copper
Miscellaneous	5H8	74153	https://www.mouser.sg/ProductDetail/Texas-Instruments/SN74LS153N?qs=%2Fha2pyFaduiKvNoFphi6HlKGeKB98vZDSnL2nsGsGDQ%3D	S$0.98	Dual 1-of-4 Data Selectors/Multiplexers	Video	DIL16		Top Copper
Miscellaneous	5J8	74153	https://www.mouser.sg/ProductDetail/Texas-Instruments/SN74LS153N?qs=%2Fha2pyFaduiKvNoFphi6HlKGeKB98vZDSnL2nsGsGDQ%3D	S$0.98	Dual 1-of-4 Data Selectors/Multiplexers	Video	DIL16		Top Copper
Miscellaneous	5K8	74153	https://www.mouser.sg/ProductDetail/Texas-Instruments/SN74LS153N?qs=%2Fha2pyFaduiKvNoFphi6HlKGeKB98vZDSnL2nsGsGDQ%3D	S$0.98	Dual 1-of-4 Data Selectors/Multiplexers	Video	DIL16		Top Copper
Integrated Circuits	U1	74157	https://www.mouser.sg/ProductDetail/Texas-Instruments/SN74LS157NE4?qs=sGAEpiMZZMtxONTBFIcRfk9GpaUoLd0cMjAQzUGo2HI%3D	S$0.90	Quadruple 1-of-2 Data Selectors/Multiplexers	Tiles	DIL16		Not placed
Integrated Circuits	U2	74157	https://www.mouser.sg/ProductDetail/Texas-Instruments/SN74LS157NE4?qs=sGAEpiMZZMtxONTBFIcRfk9GpaUoLd0cMjAQzUGo2HI%3D	S$0.90	Quadruple 1-of-2 Data Selectors/Multiplexers	Tiles	DIL16		Not placed
Integrated Circuits	U3	74157	https://www.mouser.sg/ProductDetail/Texas-Instruments/SN74LS157NE4?qs=sGAEpiMZZMtxONTBFIcRfk9GpaUoLd0cMjAQzUGo2HI%3D	S$0.90	Quadruple 1-of-2 Data Selectors/Multiplexers	Tiles	DIL16		Not placed
Integrated Circuits	U4	74157	https://www.mouser.sg/ProductDetail/Texas-Instruments/SN74LS157NE4?qs=sGAEpiMZZMtxONTBFIcRfk9GpaUoLd0cMjAQzUGo2HI%3D	S$0.90	Quadruple 1-of-2 Data Selectors/Multiplexers	Tiles	DIL16		Not placed
Integrated Circuits	U6	74157	https://www.mouser.sg/ProductDetail/Texas-Instruments/SN74LS157NE4?qs=sGAEpiMZZMtxONTBFIcRfk9GpaUoLd0cMjAQzUGo2HI%3D	S$0.90	Quadruple 1-of-2 Data Selectors/Multiplexers	Tiles	DIL16		Not placed
Integrated Circuits	U7	74157	https://www.mouser.sg/ProductDetail/Texas-Instruments/SN74LS157NE4?qs=sGAEpiMZZMtxONTBFIcRfk9GpaUoLd0cMjAQzUGo2HI%3D	S$0.90	Quadruple 1-of-2 Data Selectors/Multiplexers	Tiles	DIL16		Not placed
Integrated Circuits	U8	74157	https://www.mouser.sg/ProductDetail/Texas-Instruments/SN74LS157NE4?qs=sGAEpiMZZMtxONTBFIcRfk9GpaUoLd0cMjAQzUGo2HI%3D	S$0.90	Quadruple 1-of-2 Data Selectors/Multiplexers	Tiles	DIL16		Not placed
Integrated Circuits	U12	74157	https://www.mouser.sg/ProductDetail/Texas-Instruments/SN74LS157NE4?qs=sGAEpiMZZMtxONTBFIcRfk9GpaUoLd0cMjAQzUGo2HI%3D	S$0.90	Quadruple 1-of-2 Data Selectors/Multiplexers	Tiles	DIL16		Not placed
Integrated Circuits	U29	74157	https://www.mouser.sg/ProductDetail/Texas-Instruments/SN74LS157NE4?qs=sGAEpiMZZMtxONTBFIcRfk9GpaUoLd0cMjAQzUGo2HI%3D	S$0.90	Quadruple 1-of-2 Data Selectors/Multiplexers	Chars	DIL16		Not placed
Integrated Circuits	U30	74157	https://www.mouser.sg/ProductDetail/Texas-Instruments/SN74LS157NE4?qs=sGAEpiMZZMtxONTBFIcRfk9GpaUoLd0cMjAQzUGo2HI%3D	S$0.90	Quadruple 1-of-2 Data Selectors/Multiplexers	Chars	DIL16		Not placed
Integrated Circuits	U31	74157	https://www.mouser.sg/ProductDetail/Texas-Instruments/SN74LS157NE4?qs=sGAEpiMZZMtxONTBFIcRfk9GpaUoLd0cMjAQzUGo2HI%3D	S$0.90	Quadruple 1-of-2 Data Selectors/Multiplexers	Chars	DIL16		Not placed
Integrated Circuits	U32	74157	https://www.mouser.sg/ProductDetail/Texas-Instruments/SN74LS157NE4?qs=sGAEpiMZZMtxONTBFIcRfk9GpaUoLd0cMjAQzUGo2HI%3D	S$0.90	Quadruple 1-of-2 Data Selectors/Multiplexers	Chars	DIL16		Not placed
Integrated Circuits	U46	74157	https://www.mouser.sg/ProductDetail/Texas-Instruments/SN74LS157NE4?qs=sGAEpiMZZMtxONTBFIcRfk9GpaUoLd0cMjAQzUGo2HI%3D	S$0.90	Quadruple 1-of-2 Data Selectors/Multiplexers	Sprites	DIL16		Not placed
Integrated Circuits	U47	74157	https://www.mouser.sg/ProductDetail/Texas-Instruments/SN74LS157NE4?qs=sGAEpiMZZMtxONTBFIcRfk9GpaUoLd0cMjAQzUGo2HI%3D	S$0.90	Quadruple 1-of-2 Data Selectors/Multiplexers	Sprites	DIL16		Not placed
Integrated Circuits	U48	74157	https://www.mouser.sg/ProductDetail/Texas-Instruments/SN74LS157NE4?qs=sGAEpiMZZMtxONTBFIcRfk9GpaUoLd0cMjAQzUGo2HI%3D	S$0.90	Quadruple 1-of-2 Data Selectors/Multiplexers	Sprites	DIL16		Not placed
Integrated Circuits	U49	74157	https://www.mouser.sg/ProductDetail/Texas-Instruments/SN74LS157NE4?qs=sGAEpiMZZMtxONTBFIcRfk9GpaUoLd0cMjAQzUGo2HI%3D	S$0.90	Quadruple 1-of-2 Data Selectors/Multiplexers	Sprites	DIL16		Not placed
Integrated Circuits	U56	74157	https://www.mouser.sg/ProductDetail/Texas-Instruments/SN74LS157NE4?qs=sGAEpiMZZMtxONTBFIcRfk9GpaUoLd0cMjAQzUGo2HI%3D	S$0.90	Quadruple 1-of-2 Data Selectors/Multiplexers	Sprites	DIL16		Not placed
Integrated Circuits	U57	74157	https://www.mouser.sg/ProductDetail/Texas-Instruments/SN74LS157NE4?qs=sGAEpiMZZMtxONTBFIcRfk9GpaUoLd0cMjAQzUGo2HI%3D	S$0.90	Quadruple 1-of-2 Data Selectors/Multiplexers	Chars	DIL16		Not placed
Integrated Circuits	U59	74157	https://www.mouser.sg/ProductDetail/Texas-Instruments/SN74LS157NE4?qs=sGAEpiMZZMtxONTBFIcRfk9GpaUoLd0cMjAQzUGo2HI%3D	S$0.90	Quadruple 1-of-2 Data Selectors/Multiplexers	Tiles	DIL16		Not placed
Integrated Circuits	U143	74157	https://www.mouser.sg/ProductDetail/Texas-Instruments/SN74LS157NE4?qs=sGAEpiMZZMtxONTBFIcRfk9GpaUoLd0cMjAQzUGo2HI%3D	S$0.90	Quadruple 1-of-2 Data Selectors/Multiplexers	Mode7	DIL16		Not placed
Integrated Circuits	U144	74157	https://www.mouser.sg/ProductDetail/Texas-Instruments/SN74LS157NE4?qs=sGAEpiMZZMtxONTBFIcRfk9GpaUoLd0cMjAQzUGo2HI%3D	S$0.90	Quadruple 1-of-2 Data Selectors/Multiplexers	Mode7	DIL16		Not placed
Integrated Circuits	U145	74157	https://www.mouser.sg/ProductDetail/Texas-Instruments/SN74LS157NE4?qs=sGAEpiMZZMtxONTBFIcRfk9GpaUoLd0cMjAQzUGo2HI%3D	S$0.90	Quadruple 1-of-2 Data Selectors/Multiplexers	Mode7	DIL16		Not placed
Integrated Circuits	U146	74157	https://www.mouser.sg/ProductDetail/Texas-Instruments/SN74LS157NE4?qs=sGAEpiMZZMtxONTBFIcRfk9GpaUoLd0cMjAQzUGo2HI%3D	S$0.90	Quadruple 1-of-2 Data Selectors/Multiplexers	Mode7	DIL16		Not placed
Integrated Circuits	U150	74157	https://www.mouser.sg/ProductDetail/Texas-Instruments/SN74LS157NE4?qs=sGAEpiMZZMtxONTBFIcRfk9GpaUoLd0cMjAQzUGo2HI%3D	S$0.90	Quadruple 1-of-2 Data Selectors/Multiplexers	Mode7	DIL16		Not placed
Integrated Circuits	U151	74157	https://www.mouser.sg/ProductDetail/Texas-Instruments/SN74LS157NE4?qs=sGAEpiMZZMtxONTBFIcRfk9GpaUoLd0cMjAQzUGo2HI%3D	S$0.90	Quadruple 1-of-2 Data Selectors/Multiplexers	Mode7	DIL16		Not placed
Integrated Circuits	U152	74157	https://www.mouser.sg/ProductDetail/Texas-Instruments/SN74LS157NE4?qs=sGAEpiMZZMtxONTBFIcRfk9GpaUoLd0cMjAQzUGo2HI%3D	S$0.90	Quadruple 1-of-2 Data Selectors/Multiplexers	Mode7	DIL16		Not placed
Integrated Circuits	U153	74157	https://www.mouser.sg/ProductDetail/Texas-Instruments/SN74LS157NE4?qs=sGAEpiMZZMtxONTBFIcRfk9GpaUoLd0cMjAQzUGo2HI%3D	S$0.90	Quadruple 1-of-2 Data Selectors/Multiplexers	Mode7	DIL16		Not placed
Integrated Circuits	U156	74157	https://www.mouser.sg/ProductDetail/Texas-Instruments/SN74LS157NE4?qs=sGAEpiMZZMtxONTBFIcRfk9GpaUoLd0cMjAQzUGo2HI%3D	S$0.90	Quadruple 1-of-2 Data Selectors/Multiplexers	Mode7	DIL16		Not placed
Integrated Circuits	U158	74157	https://www.mouser.sg/ProductDetail/Texas-Instruments/SN74LS157NE4?qs=sGAEpiMZZMtxONTBFIcRfk9GpaUoLd0cMjAQzUGo2HI%3D	S$0.90	Quadruple 1-of-2 Data Selectors/Multiplexers	Mode7	DIL16		Not placed
Integrated Circuits	U164	74157			Quadruple 1-of-2 Data Selectors/Multiplexers	Mode7	DIL16		Not placed
Integrated Circuits	U165	74157			Quadruple 1-of-2 Data Selectors/Multiplexers	Mode7	DIL16		Not placed
Integrated Circuits	U210	74157	https://www.mouser.sg/ProductDetail/Texas-Instruments/SN74LS157NE4?qs=sGAEpiMZZMtxONTBFIcRfk9GpaUoLd0cMjAQzUGo2HI%3D	S$0.90	Quadruple 1-of-2 Data Selectors/Multiplexers	Mode7	DIL16		Not placed
Integrated Circuits	U211	74157	https://www.mouser.sg/ProductDetail/Texas-Instruments/SN74LS157NE4?qs=sGAEpiMZZMtxONTBFIcRfk9GpaUoLd0cMjAQzUGo2HI%3D	S$0.90	Quadruple 1-of-2 Data Selectors/Multiplexers	Mode7	DIL16		Not placed
Integrated Circuits	U220	74157	https://www.mouser.sg/ProductDetail/Texas-Instruments/SN74LS157NE4?qs=sGAEpiMZZMtxONTBFIcRfk9GpaUoLd0cMjAQzUGo2HI%3D	S$0.90	Quadruple 1-of-2 Data Selectors/Multiplexers	Mode7	DIL16		Not placed
Integrated Circuits	U221	74157	https://www.mouser.sg/ProductDetail/Texas-Instruments/SN74LS157NE4?qs=sGAEpiMZZMtxONTBFIcRfk9GpaUoLd0cMjAQzUGo2HI%3D	S$0.90	Quadruple 1-of-2 Data Selectors/Multiplexers	Mode7	DIL16		Not placed
Integrated Circuits	U222	74157	https://www.mouser.sg/ProductDetail/Texas-Instruments/SN74LS157NE4?qs=sGAEpiMZZMtxONTBFIcRfk9GpaUoLd0cMjAQzUGo2HI%3D	S$0.90	Quadruple 1-of-2 Data Selectors/Multiplexers	Mode7	DIL16		Not placed
Integrated Circuits	U223	74157	https://www.mouser.sg/ProductDetail/Texas-Instruments/SN74LS157NE4?qs=sGAEpiMZZMtxONTBFIcRfk9GpaUoLd0cMjAQzUGo2HI%3D	S$0.90	Quadruple 1-of-2 Data Selectors/Multiplexers	Mode7	DIL16		Not placed
Integrated Circuits	U239	74157			Quadruple 1-of-2 Data Selectors/Multiplexers	Mode7	DIL16		Not placed
Integrated Circuits	U240	74157			Quadruple 1-of-2 Data Selectors/Multiplexers	Mode7	DIL16		Not placed
Integrated Circuits	U241	74157			Quadruple 1-of-2 Data Selectors/Multiplexers	Mode7	DIL16		Not placed
Integrated Circuits	U242	74157			Quadruple 1-of-2 Data Selectors/Multiplexers	Mode7	DIL16		Not placed
Integrated Circuits	U251	74157	https://www.mouser.sg/ProductDetail/Texas-Instruments/SN74LS157NE4?qs=sGAEpiMZZMtxONTBFIcRfk9GpaUoLd0cMjAQzUGo2HI%3D	S$0.90	Quadruple 1-of-2 Data Selectors/Multiplexers	Chars	DIL16		Not placed
Integrated Circuits	U252	74157	https://www.mouser.sg/ProductDetail/Texas-Instruments/SN74LS157NE4?qs=sGAEpiMZZMtxONTBFIcRfk9GpaUoLd0cMjAQzUGo2HI%3D	S$0.90	Quadruple 1-of-2 Data Selectors/Multiplexers	Chars	DIL16		Not placed
Integrated Circuits	U253	74157	https://www.mouser.sg/ProductDetail/Texas-Instruments/SN74LS157NE4?qs=sGAEpiMZZMtxONTBFIcRfk9GpaUoLd0cMjAQzUGo2HI%3D	S$0.90	Quadruple 1-of-2 Data Selectors/Multiplexers	Chars	DIL16		Not placed
Integrated Circuits	U254	74157	https://www.mouser.sg/ProductDetail/Texas-Instruments/SN74LS157NE4?qs=sGAEpiMZZMtxONTBFIcRfk9GpaUoLd0cMjAQzUGo2HI%3D	S$0.90	Quadruple 1-of-2 Data Selectors/Multiplexers	Chars	DIL16		Not placed
Miscellaneous	1A	74157	https://www.mouser.sg/ProductDetail/Texas-Instruments/SN74LS157NE4?qs=sGAEpiMZZMtxONTBFIcRfk9GpaUoLd0cMjAQzUGo2HI%3D	S$0.90	Quadruple 1-of-2 Data Selectors/Multiplexers	Sprites	DIL16		Not placed
Miscellaneous	1B	74157	https://www.mouser.sg/ProductDetail/Texas-Instruments/SN74LS157NE4?qs=sGAEpiMZZMtxONTBFIcRfk9GpaUoLd0cMjAQzUGo2HI%3D	S$0.90	Quadruple 1-of-2 Data Selectors/Multiplexers	Sprites	DIL16		Not placed
Miscellaneous	1D	74157	https://www.mouser.sg/ProductDetail/Texas-Instruments/SN74LS157NE4?qs=sGAEpiMZZMtxONTBFIcRfk9GpaUoLd0cMjAQzUGo2HI%3D	S$0.90	Quadruple 1-of-2 Data Selectors/Multiplexers	Sprites	DIL16		Not placed
Miscellaneous	2E	74157	https://www.mouser.sg/ProductDetail/Texas-Instruments/SN74LS157NE4?qs=sGAEpiMZZMtxONTBFIcRfk9GpaUoLd0cMjAQzUGo2HI%3D	S$0.90	Quadruple 1-of-2 Data Selectors/Multiplexers	Sprites	DIL16		Not placed
Miscellaneous	5N7	74157	https://www.mouser.sg/ProductDetail/Texas-Instruments/SN74LS157NE4?qs=sGAEpiMZZMtxONTBFIcRfk9GpaUoLd0cMjAQzUGo2HI%3D	S$0.90	Quadruple 1-of-2 Data Selectors/Multiplexers	Tiles	DIL16		Not placed
Miscellaneous	6D2	74157	https://www.mouser.sg/ProductDetail/Texas-Instruments/SN74LS157NE4?qs=sGAEpiMZZMtxONTBFIcRfk9GpaUoLd0cMjAQzUGo2HI%3D	S$0.90	Quadruple 1-of-2 Data Selectors/Multiplexers	Video	DIL16		Top Copper
Miscellaneous	6F2	74157	https://www.mouser.sg/ProductDetail/Texas-Instruments/SN74LS157NE4?qs=sGAEpiMZZMtxONTBFIcRfk9GpaUoLd0cMjAQzUGo2HI%3D	S$0.90	Quadruple 1-of-2 Data Selectors/Multiplexers	Video	DIL16		Top Copper
Miscellaneous	6F6	74157	https://www.mouser.sg/ProductDetail/Texas-Instruments/SN74LS157NE4?qs=sGAEpiMZZMtxONTBFIcRfk9GpaUoLd0cMjAQzUGo2HI%3D	S$0.90	Quadruple 1-of-2 Data Selectors/Multiplexers	Chars	DIL16		Not placed
Miscellaneous	6M	74157	https://www.mouser.sg/ProductDetail/Texas-Instruments/SN74LS157NE4?qs=sGAEpiMZZMtxONTBFIcRfk9GpaUoLd0cMjAQzUGo2HI%3D	S$0.90	Quadruple 1-of-2 Data Selectors/Multiplexers	Sprites	DIL16		Not placed
Miscellaneous	6T	74157	https://www.mouser.sg/ProductDetail/Texas-Instruments/SN74LS157NE4?qs=sGAEpiMZZMtxONTBFIcRfk9GpaUoLd0cMjAQzUGo2HI%3D	S$0.90	Quadruple 1-of-2 Data Selectors/Multiplexers	Sprites	DIL16		Not placed
Miscellaneous	7F	74157	https://www.mouser.sg/ProductDetail/Texas-Instruments/SN74LS157NE4?qs=sGAEpiMZZMtxONTBFIcRfk9GpaUoLd0cMjAQzUGo2HI%3D	S$0.90	Quadruple 1-of-2 Data Selectors/Multiplexers	Sprites	DIL16		Not placed
Miscellaneous	7H	74157	https://www.mouser.sg/ProductDetail/Texas-Instruments/SN74LS157NE4?qs=sGAEpiMZZMtxONTBFIcRfk9GpaUoLd0cMjAQzUGo2HI%3D	S$0.90	Quadruple 1-of-2 Data Selectors/Multiplexers	Sprites	DIL16		Not placed
Integrated Circuits	U83	74161	https://www.mouser.sg/ProductDetail/Texas-Instruments/SN74LS161AN?qs=sGAEpiMZZMtdY2G%252BSI3N4ULNIy7IUD05%2FJSW%252B139gsI%3D	S$0.90	Synchronous 4-Bit Binary Counters		NULL		Not placed
Miscellaneous	3N	74161	https://www.mouser.sg/ProductDetail/Texas-Instruments/SN74LS161AN?qs=sGAEpiMZZMtdY2G%252BSI3N4ULNIy7IUD05%2FJSW%252B139gsI%3D	S$0.90	Synchronous 4-Bit Binary Counters	Video	DIL16		Top Copper
Miscellaneous	3P	74161	https://www.mouser.sg/ProductDetail/Texas-Instruments/SN74LS161AN?qs=sGAEpiMZZMtdY2G%252BSI3N4ULNIy7IUD05%2FJSW%252B139gsI%3D	S$0.90	Synchronous 4-Bit Binary Counters	Video	DIL16		Top Copper
Miscellaneous	3R	74161	https://www.mouser.sg/ProductDetail/Texas-Instruments/SN74LS161AN?qs=sGAEpiMZZMtdY2G%252BSI3N4ULNIy7IUD05%2FJSW%252B139gsI%3D	S$0.90	Synchronous 4-Bit Binary Counters	Video	DIL16		Top Copper
Miscellaneous	3S	74161	https://www.mouser.sg/ProductDetail/Texas-Instruments/SN74LS161AN?qs=sGAEpiMZZMtdY2G%252BSI3N4ULNIy7IUD05%2FJSW%252B139gsI%3D	S$0.90	Synchronous 4-Bit Binary Counters	Video	DIL16		Top Copper
Miscellaneous	6A	74163	https://www.mouser.sg/ProductDetail/Texas-Instruments/SN74LS163AN?qs=sGAEpiMZZMtdY2G%252BSI3N4aQvQNXOTGN6zp2qU1pEmtI%3D	S$0.90	Synchronous 4-Bit Binary Counters	Sprites	DIL16		Not placed
Miscellaneous	6B	74163	https://www.mouser.sg/ProductDetail/Texas-Instruments/SN74LS163AN?qs=sGAEpiMZZMtdY2G%252BSI3N4aQvQNXOTGN6zp2qU1pEmtI%3D	S$0.90	Synchronous 4-Bit Binary Counters	Sprites	DIL16		Not placed
Miscellaneous	6C	74163	https://www.mouser.sg/ProductDetail/Texas-Instruments/SN74LS163AN?qs=sGAEpiMZZMtdY2G%252BSI3N4aQvQNXOTGN6zp2qU1pEmtI%3D	S$0.90	Synchronous 4-Bit Binary Counters	Sprites	DIL16		Not placed
Miscellaneous	6D	74163	https://www.mouser.sg/ProductDetail/Texas-Instruments/SN74LS163AN?qs=sGAEpiMZZMtdY2G%252BSI3N4aQvQNXOTGN6zp2qU1pEmtI%3D	S$0.90	Synchronous 4-Bit Binary Counters	Sprites	DIL16		Not placed
Integrated Circuits	U33	74175	https://www.mouser.sg/ProductDetail/Texas-Instruments/SN74LS175NE4?qs=sGAEpiMZZMvxP%252Bvr8KwMwF73%2FSEETFlc4u4AUFSUKKQ%3D	S$0.90	Quadruple D-Type Positive-Edge-Triggered Flip-Flops With Clear	Video	DIL16		Top Copper
Miscellaneous	2A	74175	https://www.mouser.sg/ProductDetail/Texas-Instruments/SN74LS175NE4?qs=sGAEpiMZZMvxP%252Bvr8KwMwF73%2FSEETFlc4u4AUFSUKKQ%3D	S$0.90	Quadruple D-Type Positive-Edge-Triggered Flip-Flops With Clear	Sprites	DIL16		Not placed
Miscellaneous	2B	74175	https://www.mouser.sg/ProductDetail/Texas-Instruments/SN74LS175NE4?qs=sGAEpiMZZMvxP%252Bvr8KwMwF73%2FSEETFlc4u4AUFSUKKQ%3D	S$0.90	Quadruple D-Type Positive-Edge-Triggered Flip-Flops With Clear	Sprites	DIL16		Not placed
Miscellaneous	2C	74175	https://www.mouser.sg/ProductDetail/Texas-Instruments/SN74LS175NE4?qs=sGAEpiMZZMvxP%252Bvr8KwMwF73%2FSEETFlc4u4AUFSUKKQ%3D	S$0.90	Quadruple D-Type Positive-Edge-Triggered Flip-Flops With Clear	Sprites	DIL16		Not placed
Miscellaneous	2D	74175	https://www.mouser.sg/ProductDetail/Texas-Instruments/SN74LS175NE4?qs=sGAEpiMZZMvxP%252Bvr8KwMwF73%2FSEETFlc4u4AUFSUKKQ%3D	S$0.90	Quadruple D-Type Positive-Edge-Triggered Flip-Flops With Clear	Sprites	DIL16		Not placed
Miscellaneous	7N	74175	https://www.mouser.sg/ProductDetail/Texas-Instruments/SN74LS175NE4?qs=sGAEpiMZZMvxP%252Bvr8KwMwF73%2FSEETFlc4u4AUFSUKKQ%3D	S$0.90	Quadruple D-Type Positive-Edge-Triggered Flip-Flops With Clear	Sprites	DIL16		Not placed
Integrated Circuits	U22	74194	https://www.mouser.sg/ProductDetail/Texas-Instruments/SN74LS194AN?qs=%2Fha2pyFadujYU8BF2jKu2xc2zlYRxRNCxtAdpWgTaU4%3D	S$1.25	4-Bit Bidirectional Universal Shift Registers	Sprites	DIL16		Not placed
Integrated Circuits	U37	74194	https://www.mouser.sg/ProductDetail/Texas-Instruments/SN74LS194AN?qs=%2Fha2pyFadujYU8BF2jKu2xc2zlYRxRNCxtAdpWgTaU4%3D	S$1.25	4-Bit Bidirectional Universal Shift Registers	Chars	DIL16		Not placed
Integrated Circuits	U38	74194	https://www.mouser.sg/ProductDetail/Texas-Instruments/SN74LS194AN?qs=%2Fha2pyFadujYU8BF2jKu2xc2zlYRxRNCxtAdpWgTaU4%3D	S$1.25	4-Bit Bidirectional Universal Shift Registers	Chars	DIL16		Not placed
Integrated Circuits	U50	74194	https://www.mouser.sg/ProductDetail/Texas-Instruments/SN74LS194AN?qs=%2Fha2pyFadujYU8BF2jKu2xc2zlYRxRNCxtAdpWgTaU4%3D	S$1.25	4-Bit Bidirectional Universal Shift Registers	Sprites	DIL16		Not placed
Miscellaneous	5J	74194	https://www.mouser.sg/ProductDetail/Texas-Instruments/SN74LS194AN?qs=%2Fha2pyFadujYU8BF2jKu2xc2zlYRxRNCxtAdpWgTaU4%3D	S$1.25	4-Bit Bidirectional Universal Shift Registers	Sprites	DIL16		Not placed
Miscellaneous	5K	74194	https://www.mouser.sg/ProductDetail/Texas-Instruments/SN74LS194AN?qs=%2Fha2pyFadujYU8BF2jKu2xc2zlYRxRNCxtAdpWgTaU4%3D	S$1.25	4-Bit Bidirectional Universal Shift Registers	Sprites	DIL16		Not placed
Miscellaneous	5L	74194	https://www.mouser.sg/ProductDetail/Texas-Instruments/SN74LS194AN?qs=%2Fha2pyFadujYU8BF2jKu2xc2zlYRxRNCxtAdpWgTaU4%3D	S$1.25	4-Bit Bidirectional Universal Shift Registers	Sprites	DIL16		Not placed
Miscellaneous	6J	74194	https://www.mouser.sg/ProductDetail/Texas-Instruments/SN74LS194AN?qs=%2Fha2pyFadujYU8BF2jKu2xc2zlYRxRNCxtAdpWgTaU4%3D	S$1.25	4-Bit Bidirectional Universal Shift Registers	Sprites	DIL16		Not placed
Miscellaneous	6K	74194	https://www.mouser.sg/ProductDetail/Texas-Instruments/SN74LS194AN?qs=%2Fha2pyFadujYU8BF2jKu2xc2zlYRxRNCxtAdpWgTaU4%3D	S$1.25	4-Bit Bidirectional Universal Shift Registers	Sprites	DIL16		Not placed
Miscellaneous	6L	74194	https://www.mouser.sg/ProductDetail/Texas-Instruments/SN74LS194AN?qs=%2Fha2pyFadujYU8BF2jKu2xc2zlYRxRNCxtAdpWgTaU4%3D	S$1.25	4-Bit Bidirectional Universal Shift Registers	Sprites	DIL16		Not placed
Miscellaneous	7D6	74194	https://www.mouser.sg/ProductDetail/Texas-Instruments/SN74LS194AN?qs=%2Fha2pyFadujYU8BF2jKu2xc2zlYRxRNCxtAdpWgTaU4%3D	S$1.25	4-Bit Bidirectional Universal Shift Registers	Chars	DIL16		Not placed
Miscellaneous	7E6	74194	https://www.mouser.sg/ProductDetail/Texas-Instruments/SN74LS194AN?qs=%2Fha2pyFadujYU8BF2jKu2xc2zlYRxRNCxtAdpWgTaU4%3D	S$1.25	4-Bit Bidirectional Universal Shift Registers	Chars	DIL16		Not placed
Miscellaneous	7F6	74194	https://www.mouser.sg/ProductDetail/Texas-Instruments/SN74LS194AN?qs=%2Fha2pyFadujYU8BF2jKu2xc2zlYRxRNCxtAdpWgTaU4%3D	S$1.25	4-Bit Bidirectional Universal Shift Registers	Chars	DIL16		Not placed
Miscellaneous	7H6	74194	https://www.mouser.sg/ProductDetail/Texas-Instruments/SN74LS194AN?qs=%2Fha2pyFadujYU8BF2jKu2xc2zlYRxRNCxtAdpWgTaU4%3D	S$1.25	4-Bit Bidirectional Universal Shift Registers	Chars	DIL16		Not placed
Miscellaneous	7J6	74194	https://www.mouser.sg/ProductDetail/Texas-Instruments/SN74LS194AN?qs=%2Fha2pyFadujYU8BF2jKu2xc2zlYRxRNCxtAdpWgTaU4%3D	S$1.25	4-Bit Bidirectional Universal Shift Registers	Chars	DIL16		Not placed
Miscellaneous	7K6	74194	https://www.mouser.sg/ProductDetail/Texas-Instruments/SN74LS194AN?qs=%2Fha2pyFadujYU8BF2jKu2xc2zlYRxRNCxtAdpWgTaU4%3D	S$1.25	4-Bit Bidirectional Universal Shift Registers	Chars	DIL16		Not placed
Miscellaneous	7L7	74194	https://www.mouser.sg/ProductDetail/Texas-Instruments/SN74LS194AN?qs=%2Fha2pyFadujYU8BF2jKu2xc2zlYRxRNCxtAdpWgTaU4%3D	S$1.25	4-Bit Bidirectional Universal Shift Registers	Tiles	DIL16		Not placed
Miscellaneous	7L72	74194	https://www.mouser.sg/ProductDetail/Texas-Instruments/SN74LS194AN?qs=%2Fha2pyFadujYU8BF2jKu2xc2zlYRxRNCxtAdpWgTaU4%3D	S$1.25	4-Bit Bidirectional Universal Shift Registers	Tiles	DIL16		Not placed
Miscellaneous	7M7	74194	https://www.mouser.sg/ProductDetail/Texas-Instruments/SN74LS194AN?qs=%2Fha2pyFadujYU8BF2jKu2xc2zlYRxRNCxtAdpWgTaU4%3D	S$1.25	4-Bit Bidirectional Universal Shift Registers	Tiles	DIL16		Not placed
Miscellaneous	7M72	74194	https://www.mouser.sg/ProductDetail/Texas-Instruments/SN74LS194AN?qs=%2Fha2pyFadujYU8BF2jKu2xc2zlYRxRNCxtAdpWgTaU4%3D	S$1.25	4-Bit Bidirectional Universal Shift Registers	Tiles	DIL16		Not placed
Miscellaneous	7N7	74194	https://www.mouser.sg/ProductDetail/Texas-Instruments/SN74LS194AN?qs=%2Fha2pyFadujYU8BF2jKu2xc2zlYRxRNCxtAdpWgTaU4%3D	S$1.25	4-Bit Bidirectional Universal Shift Registers	Tiles	DIL16		Not placed
Miscellaneous	7P7	74194	https://www.mouser.sg/ProductDetail/Texas-Instruments/SN74LS194AN?qs=%2Fha2pyFadujYU8BF2jKu2xc2zlYRxRNCxtAdpWgTaU4%3D	S$1.25	4-Bit Bidirectional Universal Shift Registers	Tiles	DIL16		Not placed
Miscellaneous	7R7	74194	https://www.mouser.sg/ProductDetail/Texas-Instruments/SN74LS194AN?qs=%2Fha2pyFadujYU8BF2jKu2xc2zlYRxRNCxtAdpWgTaU4%3D	S$1.25	4-Bit Bidirectional Universal Shift Registers	Tiles	DIL16		Not placed
Miscellaneous	7S7	74194	https://www.mouser.sg/ProductDetail/Texas-Instruments/SN74LS194AN?qs=%2Fha2pyFadujYU8BF2jKu2xc2zlYRxRNCxtAdpWgTaU4%3D	S$1.25	4-Bit Bidirectional Universal Shift Registers	Tiles	DIL16		Not placed
Integrated Circuits	U20	7427			Triple 3-Input Positive NOR Gates	Sprites	DIL14		Not placed
Integrated Circuits	U41	7427			Triple 3-Input Positive NOR Gates	Chars	DIL14		Not placed
Integrated Circuits	U43	7427			Triple 3-Input Positive NOR Gates	Tiles	DIL14		Not placed
Integrated Circuits	U65	74273	https://www.mouser.sg/ProductDetail/Texas-Instruments/SN74LS273NE4?qs=sGAEpiMZZMvxP%252Bvr8KwMwF73%2FSEETFlcw32YC66%252Bjxg%3D	S$0.90	Octal D-Type Positive-Edge-Triggered Flip-Flops With Clear	Tiles	DIL20		Not placed
Integrated Circuits	U66	74273	https://www.mouser.sg/ProductDetail/Texas-Instruments/SN74LS273NE4?qs=sGAEpiMZZMvxP%252Bvr8KwMwF73%2FSEETFlcw32YC66%252Bjxg%3D	S$0.90	Octal D-Type Positive-Edge-Triggered Flip-Flops With Clear	Tiles	DIL20		Not placed
Integrated Circuits	U81	74273	https://www.mouser.sg/ProductDetail/Texas-Instruments/SN74LS273NE4?qs=sGAEpiMZZMvxP%252Bvr8KwMwF73%2FSEETFlcw32YC66%252Bjxg%3D	S$0.90	Octal D-Type Positive-Edge-Triggered Flip-Flops With Clear	Tiles	DIL20		Not placed
Integrated Circuits	U82	74273	https://www.mouser.sg/ProductDetail/Texas-Instruments/SN74LS273NE4?qs=sGAEpiMZZMvxP%252Bvr8KwMwF73%2FSEETFlcw32YC66%252Bjxg%3D	S$0.90	Octal D-Type Positive-Edge-Triggered Flip-Flops With Clear	Tiles	DIL20		Not placed
Integrated Circuits	U100	74273			Octal D-Type Positive-Edge-Triggered Flip-Flops With Clear	Mode7	DIL20		Not placed
Integrated Circuits	U101	74273			Octal D-Type Positive-Edge-Triggered Flip-Flops With Clear	Mode7	DIL20		Not placed
Integrated Circuits	U108	74273			Octal D-Type Positive-Edge-Triggered Flip-Flops With Clear	Mode7	DIL20		Not placed
Integrated Circuits	U109	74273			Octal D-Type Positive-Edge-Triggered Flip-Flops With Clear	Mode7	DIL20		Not placed
Integrated Circuits	U120	74273			Octal D-Type Positive-Edge-Triggered Flip-Flops With Clear	Mode7	DIL20		Not placed
Integrated Circuits	U121	74273			Octal D-Type Positive-Edge-Triggered Flip-Flops With Clear	Mode7	DIL20		Not placed
Integrated Circuits	U128	74273			Octal D-Type Positive-Edge-Triggered Flip-Flops With Clear	Mode7	DIL20		Not placed
Integrated Circuits	U129	74273			Octal D-Type Positive-Edge-Triggered Flip-Flops With Clear	Mode7	DIL20		Not placed
Integrated Circuits	U181	74273			Octal D-Type Positive-Edge-Triggered Flip-Flops With Clear	Mode7	DIL20		Not placed
Integrated Circuits	U184	74273			Octal D-Type Positive-Edge-Triggered Flip-Flops With Clear	Mode7	DIL20		Not placed
Integrated Circuits	U187	74273			Octal D-Type Positive-Edge-Triggered Flip-Flops With Clear	Mode7	DIL20		Not placed
Integrated Circuits	U190	74273			Octal D-Type Positive-Edge-Triggered Flip-Flops With Clear	Mode7	DIL20		Not placed
Integrated Circuits	U232	74273	https://www.mouser.sg/ProductDetail/Texas-Instruments/SN74LS273NE4?qs=sGAEpiMZZMvxP%252Bvr8KwMwF73%2FSEETFlcw32YC66%252Bjxg%3D	S$0.90	Octal D-Type Positive-Edge-Triggered Flip-Flops With Clear	Tiles	DIL20		Not placed
Integrated Circuits	U233	74273	https://www.mouser.sg/ProductDetail/Texas-Instruments/SN74LS273NE4?qs=sGAEpiMZZMvxP%252Bvr8KwMwF73%2FSEETFlcw32YC66%252Bjxg%3D	S$0.90	Octal D-Type Positive-Edge-Triggered Flip-Flops With Clear	Tiles	DIL20		Not placed
Integrated Circuits	U250	74273	https://www.mouser.sg/ProductDetail/Texas-Instruments/SN74LS273NE4?qs=sGAEpiMZZMvxP%252Bvr8KwMwF73%2FSEETFlcw32YC66%252Bjxg%3D	S$0.90	Octal D-Type Positive-Edge-Triggered Flip-Flops With Clear	Chars	DIL20		Not placed
Integrated Circuits	U255	74273			Octal D-Type Positive-Edge-Triggered Flip-Flops With Clear	Video	DIL20		Top Copper
Integrated Circuits	U256	74273			Octal D-Type Positive-Edge-Triggered Flip-Flops With Clear	Video	DIL20		Top Copper
Integrated Circuits	U259	74273			Octal D-Type Positive-Edge-Triggered Flip-Flops With Clear	Video	DIL20		Top Copper
Integrated Circuits	U263	74273	https://www.mouser.sg/ProductDetail/Texas-Instruments/SN74LS273NE4?qs=sGAEpiMZZMvxP%252Bvr8KwMwF73%2FSEETFlcw32YC66%252Bjxg%3D		Octal D-Type Positive-Edge-Triggered Flip-Flops With Clear	Video	DIL20		Top Copper
Integrated Circuits	U264	74273	https://www.mouser.sg/ProductDetail/Texas-Instruments/SN74LS273NE4?qs=sGAEpiMZZMvxP%252Bvr8KwMwF73%2FSEETFlcw32YC66%252Bjxg%3D	S$0.90	Octal D-Type Positive-Edge-Triggered Flip-Flops With Clear	Video	DIL20		Top Copper
Integrated Circuits	U281	74273			Octal D-Type Positive-Edge-Triggered Flip-Flops With Clear	Sprites	DIL20		Not placed
Integrated Circuits	U282	74273			Octal D-Type Positive-Edge-Triggered Flip-Flops With Clear	Chars	DIL20		Not placed
Integrated Circuits	U283	74273			Octal D-Type Positive-Edge-Triggered Flip-Flops With Clear	Tiles	DIL20		Not placed
Integrated Circuits	U284	74273	https://www.mouser.sg/ProductDetail/Texas-Instruments/SN74LS273NE4?qs=sGAEpiMZZMvxP%252Bvr8KwMwF73%2FSEETFlcw32YC66%252Bjxg%3D		Octal D-Type Positive-Edge-Triggered Flip-Flops With Clear	Video	DIL20		Top Copper
Miscellaneous	4L6	74273	https://www.mouser.sg/ProductDetail/Texas-Instruments/SN74LS273NE4?qs=sGAEpiMZZMvxP%252Bvr8KwMwF73%2FSEETFlcw32YC66%252Bjxg%3D	S$0.90	Octal D-Type Positive-Edge-Triggered Flip-Flops With Clear	Chars	DIL20		Not placed
Miscellaneous	5E2	74273	https://www.mouser.sg/ProductDetail/Texas-Instruments/SN74LS273NE4?qs=sGAEpiMZZMvxP%252Bvr8KwMwF73%2FSEETFlcw32YC66%252Bjxg%3D	S$0.90	Octal D-Type Positive-Edge-Triggered Flip-Flops With Clear	Video	DIL20		Top Copper
Miscellaneous	5H	74273	https://www.mouser.sg/ProductDetail/Texas-Instruments/SN74LS273NE4?qs=sGAEpiMZZMvxP%252Bvr8KwMwF73%2FSEETFlcw32YC66%252Bjxg%3D	S$0.90	Octal D-Type Positive-Edge-Triggered Flip-Flops With Clear	Sprites	DIL20		Not placed
Miscellaneous	5L6	74273	https://www.mouser.sg/ProductDetail/Texas-Instruments/SN74LS273NE4?qs=sGAEpiMZZMvxP%252Bvr8KwMwF73%2FSEETFlcw32YC66%252Bjxg%3D	S$0.90	Octal D-Type Positive-Edge-Triggered Flip-Flops With Clear	Chars	DIL20		Not placed
Miscellaneous	6E	74273	https://www.mouser.sg/ProductDetail/Texas-Instruments/SN74LS273NE4?qs=sGAEpiMZZMvxP%252Bvr8KwMwF73%2FSEETFlcw32YC66%252Bjxg%3D	S$0.90	Octal D-Type Positive-Edge-Triggered Flip-Flops With Clear	Sprites	DIL20		Not placed
Miscellaneous	6F	74273	https://www.mouser.sg/ProductDetail/Texas-Instruments/SN74LS273NE4?qs=sGAEpiMZZMvxP%252Bvr8KwMwF73%2FSEETFlcw32YC66%252Bjxg%3D	S$0.90	Octal D-Type Positive-Edge-Triggered Flip-Flops With Clear	Sprites	DIL20		Not placed
Miscellaneous	6S7	74273	https://www.mouser.sg/ProductDetail/Texas-Instruments/SN74LS273NE4?qs=sGAEpiMZZMvxP%252Bvr8KwMwF73%2FSEETFlcw32YC66%252Bjxg%3D	S$0.90	Octal D-Type Positive-Edge-Triggered Flip-Flops With Clear	Tiles	DIL20		Not placed
Miscellaneous	5E	74283	https://www.mouser.sg/ProductDetail/Texas-Instruments/SN74LS283NE4?qs=sGAEpiMZZMuV4z%252BhZ4pm1L11UKYaBimF7vh839uxJBE%3D	S$1.30	4-Bit Binary Full Adders With Fast Carry	Sprites	DIL16		Not placed
Miscellaneous	5F	74283	https://www.mouser.sg/ProductDetail/Texas-Instruments/SN74LS283NE4?qs=sGAEpiMZZMuV4z%252BhZ4pm1L11UKYaBimF7vh839uxJBE%3D	S$1.30	4-Bit Binary Full Adders With Fast Carry	Sprites	DIL16		Not placed
Integrated Circuits	U14	7432			Quad 2-input positive-OR gates	Mode7	DIL14		Not placed
Integrated Circuits	U24	7432	https://www.mouser.sg/ProductDetail/Texas-Instruments/SN74LS32NE4?qs=sGAEpiMZZMtMa9lbYwD6ZGuuqVaqkGmO7x4PfQeTHF4%3D		Quad 2-input positive-OR gates	Video	DIL14		Top Copper
Integrated Circuits	U26	7432	https://www.mouser.sg/ProductDetail/Texas-Instruments/SN74LS32NE4?qs=sGAEpiMZZMtMa9lbYwD6ZGuuqVaqkGmO7x4PfQeTHF4%3D	S$0.87	Quad 2-input positive-OR gates	Chars	DIL14		Not placed
Integrated Circuits	U51	7432	https://www.mouser.sg/ProductDetail/Texas-Instruments/SN74LS32NE4?qs=sGAEpiMZZMtMa9lbYwD6ZGuuqVaqkGmO7x4PfQeTHF4%3D		Quad 2-input positive-OR gates	Sprites	DIL14		Not placed
Integrated Circuits	U54	7432	https://www.mouser.sg/ProductDetail/Texas-Instruments/SN74LS32NE4?qs=sGAEpiMZZMtMa9lbYwD6ZGuuqVaqkGmO7x4PfQeTHF4%3D		Quad 2-input positive-OR gates	Video	DIL14		Top Copper
Integrated Circuits	U55	7432	https://www.mouser.sg/ProductDetail/Texas-Instruments/SN74LS32NE4?qs=sGAEpiMZZMtMa9lbYwD6ZGuuqVaqkGmO7x4PfQeTHF4%3D	S$0.87	Quad 2-input positive-OR gates	Tiles	DIL14		Not placed
Integrated Circuits	U91	7432	https://www.mouser.sg/ProductDetail/Texas-Instruments/SN74LS32NE4?qs=sGAEpiMZZMtMa9lbYwD6ZGuuqVaqkGmO7x4PfQeTHF4%3D	S$0.87	Quad 2-input positive-OR gates	Chars	DIL14		Not placed
Integrated Circuits	U92	7432	https://www.mouser.sg/ProductDetail/Texas-Instruments/SN74LS32NE4?qs=sGAEpiMZZMtMa9lbYwD6ZGuuqVaqkGmO7x4PfQeTHF4%3D	S$0.87	Quad 2-input positive-OR gates	Tiles	DIL14		Not placed
Integrated Circuits	U94	7432	https://www.mouser.sg/ProductDetail/Texas-Instruments/SN74LS32NE4?qs=sGAEpiMZZMtMa9lbYwD6ZGuuqVaqkGmO7x4PfQeTHF4%3D		Quad 2-input positive-OR gates	Video	DIL14		Top Copper
Integrated Circuits	U137	7432	https://www.mouser.sg/ProductDetail/Texas-Instruments/SN74LS32NE4?qs=sGAEpiMZZMtMa9lbYwD6ZGuuqVaqkGmO7x4PfQeTHF4%3D	S$0.87	Quad 2-input positive-OR gates	Mode7	DIL14		Not placed
Integrated Circuits	U155	7432	https://www.mouser.sg/ProductDetail/Texas-Instruments/SN74LS32NE4?qs=sGAEpiMZZMtMa9lbYwD6ZGuuqVaqkGmO7x4PfQeTHF4%3D	S$0.87	Quad 2-input positive-OR gates	Mode7	DIL14		Not placed
Integrated Circuits	U213	7432	https://www.mouser.sg/ProductDetail/Texas-Instruments/SN74LS32NE4?qs=sGAEpiMZZMtMa9lbYwD6ZGuuqVaqkGmO7x4PfQeTHF4%3D	S$0.87	Quad 2-input positive-OR gates	Mode7	DIL14		Not placed
Integrated Circuits	U227	7432			Quad 2-input positive-OR gates	Mode7	DIL14		Not placed
Integrated Circuits	U314	7432			Quad 2-input positive-OR gates	Mode7	DIL14		Not placed
Miscellaneous	3H	7432	https://www.mouser.sg/ProductDetail/Texas-Instruments/SN74LS32NE4?qs=sGAEpiMZZMtMa9lbYwD6ZGuuqVaqkGmO7x4PfQeTHF4%3D		Quad 2-input positive-OR gates	Sprites	DIL14		Not placed
Miscellaneous	5P7	7432	https://www.mouser.sg/ProductDetail/Texas-Instruments/SN74LS32NE4?qs=sGAEpiMZZMtMa9lbYwD6ZGuuqVaqkGmO7x4PfQeTHF4%3D	S$0.87	Quad 2-input positive-OR gates	Tiles	DIL14		Not placed
Miscellaneous	6N2	7432	https://www.mouser.sg/ProductDetail/Texas-Instruments/SN74LS32NE4?qs=sGAEpiMZZMtMa9lbYwD6ZGuuqVaqkGmO7x4PfQeTHF4%3D	S$0.87	Quad 2-input positive-OR gates	Chars	DIL14		Not placed
Miscellaneous	6N6	7432	https://www.mouser.sg/ProductDetail/Texas-Instruments/SN74LS32NE4?qs=sGAEpiMZZMtMa9lbYwD6ZGuuqVaqkGmO7x4PfQeTHF4%3D	S$0.87	Quad 2-input positive-OR gates	Chars	DIL14		Not placed
Miscellaneous	7B	7432	https://www.mouser.sg/ProductDetail/Texas-Instruments/SN74LS32NE4?qs=sGAEpiMZZMtMa9lbYwD6ZGuuqVaqkGmO7x4PfQeTHF4%3D	S$0.87	Quad 2-input positive-OR gates	Sprites	DIL14		Not placed
Miscellaneous	7T	7432	https://www.mouser.sg/ProductDetail/Texas-Instruments/SN74LS32NE4?qs=sGAEpiMZZMtMa9lbYwD6ZGuuqVaqkGmO7x4PfQeTHF4%3D	S$0.87	Quad 2-input positive-OR gates	Sprites	DIL14		Not placed
Miscellaneous	4T	74368	https://www.mouser.sg/ProductDetail/Texas-Instruments/SN74LS368AN?qs=%2Fha2pyFadug6ZOj3cmpD6YwUi6dGmUUQRqKJDT%2FBvsw%3D		Hex Buffers/Line Drivers with Inverting Tristate Outputs	Video	DIL16		Top Copper
Integrated Circuits	U95	7474			Dual Positive-Edge-Triggered D-Type Flip-Flops With Clear And Preset	Video	DIL14		Top Copper
Integrated Circuits	U138	7474			Dual Positive-Edge-Triggered D-Type Flip-Flops With Clear And Preset	Mode7	DIL14		Not placed
Miscellaneous	3T	7474	https://www.mouser.sg/ProductDetail/Texas-Instruments/SN74LS74ANE4?qs=%2Fha2pyFaduisezm8rmvWidBAnd8e%2F0Kj57shzdZeHHc%3D		Dual Positive-Edge-Triggered D-Type Flip-Flops With Clear And Preset	Video	DIL14		Top Copper
Miscellaneous	4P	7474	https://www.mouser.sg/ProductDetail/Texas-Instruments/SN74LS74ANE4?qs=%2Fha2pyFaduisezm8rmvWidBAnd8e%2F0Kj57shzdZeHHc%3D	S$0.72	Dual Positive-Edge-Triggered D-Type Flip-Flops With Clear And Preset	Video	DIL14		Top Copper
Miscellaneous	4S	7474	https://www.mouser.sg/ProductDetail/Texas-Instruments/SN74LS74ANE4?qs=%2Fha2pyFaduisezm8rmvWidBAnd8e%2F0Kj57shzdZeHHc%3D	S$0.72	Dual Positive-Edge-Triggered D-Type Flip-Flops With Clear And Preset	Video	DIL14		Top Copper
Miscellaneous	5P	7474	https://www.mouser.sg/ProductDetail/Texas-Instruments/SN74LS74ANE4?qs=%2Fha2pyFaduisezm8rmvWidBAnd8e%2F0Kj57shzdZeHHc%3D	S$0.72	Dual Positive-Edge-Triggered D-Type Flip-Flops With Clear And Preset	Video	DIL14		Top Copper
Integrated Circuits	U98	7483			4-Bit Binary Full Adder With Fast Carry	Mode7	DIL16		Not placed
Integrated Circuits	U99	7483			4-Bit Binary Full Adder With Fast Carry	Mode7	DIL16		Not placed
Integrated Circuits	U102	7483			4-Bit Binary Full Adder With Fast Carry	Mode7	DIL16		Not placed
Integrated Circuits	U103	7483			4-Bit Binary Full Adder With Fast Carry	Mode7	DIL16		Not placed
Integrated Circuits	U106	7483			4-Bit Binary Full Adder With Fast Carry	Mode7	DIL16		Not placed
Integrated Circuits	U107	7483			4-Bit Binary Full Adder With Fast Carry	Mode7	DIL16		Not placed
Integrated Circuits	U110	7483			4-Bit Binary Full Adder With Fast Carry	Mode7	DIL16		Not placed
Integrated Circuits	U111	7483			4-Bit Binary Full Adder With Fast Carry	Mode7	DIL16		Not placed
Integrated Circuits	U112	7483			4-Bit Binary Full Adder With Fast Carry	Mode7	DIL16		Not placed
Integrated Circuits	U113	7483			4-Bit Binary Full Adder With Fast Carry	Mode7	DIL16		Not placed
Integrated Circuits	U114	7483			4-Bit Binary Full Adder With Fast Carry	Mode7	DIL16		Not placed
Integrated Circuits	U115	7483			4-Bit Binary Full Adder With Fast Carry	Mode7	DIL16		Not placed
Integrated Circuits	U118	7483			4-Bit Binary Full Adder With Fast Carry	Mode7	DIL16		Not placed
Integrated Circuits	U119	7483			4-Bit Binary Full Adder With Fast Carry	Mode7	DIL16		Not placed
Integrated Circuits	U122	7483			4-Bit Binary Full Adder With Fast Carry	Mode7	DIL16		Not placed
Integrated Circuits	U123	7483			4-Bit Binary Full Adder With Fast Carry	Mode7	DIL16		Not placed
Integrated Circuits	U126	7483			4-Bit Binary Full Adder With Fast Carry	Mode7	DIL16		Not placed
Integrated Circuits	U127	7483			4-Bit Binary Full Adder With Fast Carry	Mode7	DIL16		Not placed
Integrated Circuits	U130	7483			4-Bit Binary Full Adder With Fast Carry	Mode7	DIL16		Not placed
Integrated Circuits	U131	7483			4-Bit Binary Full Adder With Fast Carry	Mode7	DIL16		Not placed
Integrated Circuits	U132	7483			4-Bit Binary Full Adder With Fast Carry	Mode7	DIL16		Not placed
Integrated Circuits	U133	7483			4-Bit Binary Full Adder With Fast Carry	Mode7	DIL16		Not placed
Integrated Circuits	U134	7483			4-Bit Binary Full Adder With Fast Carry	Mode7	DIL16		Not placed
Integrated Circuits	U135	7483			4-Bit Binary Full Adder With Fast Carry	Mode7	DIL16		Not placed
Integrated Circuits	U169	7483			4-Bit Binary Full Adder With Fast Carry	Mode7	DIL16		Not placed
Integrated Circuits	U170	7483			4-Bit Binary Full Adder With Fast Carry	Mode7	DIL16		Not placed
Integrated Circuits	U171	7483			4-Bit Binary Full Adder With Fast Carry	Mode7	DIL16		Not placed
Integrated Circuits	U172	7483			4-Bit Binary Full Adder With Fast Carry	Mode7	DIL16		Not placed
Integrated Circuits	U175	7483			4-Bit Binary Full Adder With Fast Carry	Mode7	DIL16		Not placed
Integrated Circuits	U176	7483			4-Bit Binary Full Adder With Fast Carry	Mode7	DIL16		Not placed
Integrated Circuits	U177	7483			4-Bit Binary Full Adder With Fast Carry	Mode7	DIL16		Not placed
Integrated Circuits	U178	7483			4-Bit Binary Full Adder With Fast Carry	Mode7	DIL16		Not placed
Integrated Circuits	U182	7483			4-Bit Binary Full Adder With Fast Carry	Mode7	DIL16		Not placed
Integrated Circuits	U183	7483			4-Bit Binary Full Adder With Fast Carry	Mode7	DIL16		Not placed
Integrated Circuits	U185	7483			4-Bit Binary Full Adder With Fast Carry	Mode7	DIL16		Not placed
Integrated Circuits	U186	7483			4-Bit Binary Full Adder With Fast Carry	Mode7	DIL16		Not placed
Integrated Circuits	U188	7483			4-Bit Binary Full Adder With Fast Carry	Mode7	DIL16		Not placed
Integrated Circuits	U189	7483			4-Bit Binary Full Adder With Fast Carry	Mode7	DIL16		Not placed
Integrated Circuits	U191	7483			4-Bit Binary Full Adder With Fast Carry	Mode7	DIL16		Not placed
Integrated Circuits	U192	7483			4-Bit Binary Full Adder With Fast Carry	Mode7	DIL16		Not placed
Integrated Circuits	U197	7483			4-Bit Binary Full Adder With Fast Carry	Mode7	DIL16		Not placed
Integrated Circuits	U198	7483			4-Bit Binary Full Adder With Fast Carry	Mode7	DIL16		Not placed
Integrated Circuits	U199	7483			4-Bit Binary Full Adder With Fast Carry	Mode7	DIL16		Not placed
Integrated Circuits	U200	7483			4-Bit Binary Full Adder With Fast Carry	Mode7	DIL16		Not placed
Integrated Circuits	U202	7483			4-Bit Binary Full Adder With Fast Carry	Mode7	DIL16		Not placed
Integrated Circuits	U203	7483			4-Bit Binary Full Adder With Fast Carry	Mode7	DIL16		Not placed
Integrated Circuits	U205	7483			4-Bit Binary Full Adder With Fast Carry	Mode7	DIL16		Not placed
Integrated Circuits	U206	7483			4-Bit Binary Full Adder With Fast Carry	Mode7	DIL16		Not placed
Integrated Circuits	U76	7485	https://www.mouser.sg/ProductDetail/Texas-Instruments/SN74LS85N?qs=%2Fha2pyFadujWUs9azztjOlpLCPvFTfozqJRbtmiwunU%3D	S$1.87	4-Bit Magnitude Comparator	Video	DIL16		Top Copper
Integrated Circuits	U236	7485	https://www.mouser.sg/ProductDetail/Texas-Instruments/SN74LS85N?qs=%2Fha2pyFadujWUs9azztjOlpLCPvFTfozqJRbtmiwunU%3D		4-Bit Magnitude Comparator	Video	DIL16		Top Copper
Miscellaneous	5R	7485	https://www.mouser.sg/ProductDetail/Texas-Instruments/SN74LS85N?qs=%2Fha2pyFadujWUs9azztjOlpLCPvFTfozqJRbtmiwunU%3D	S$1.87	4-Bit Magnitude Comparator	Sprites	DIL16		Not placed
Miscellaneous	5S	7485	https://www.mouser.sg/ProductDetail/Texas-Instruments/SN74LS85N?qs=%2Fha2pyFadujWUs9azztjOlpLCPvFTfozqJRbtmiwunU%3D	S$1.87	4-Bit Magnitude Comparator	Sprites	DIL16		Not placed
Integrated Circuits	U70	74HC138	https://www.mouser.sg/ProductDetail/Texas-Instruments/SN74LS138NE4?qs=sGAEpiMZZMtxONTBFIcRfk9GpaUoLd0ck0Ao35GjMhY%3D	S$0.72	3-Line to 8-Line Decoders/Demultiplexers	Tiles	DIL16		Not placed
Integrated Circuits	U159	74HC138	https://www.mouser.sg/ProductDetail/Texas-Instruments/SN74LS138NE4?qs=sGAEpiMZZMtxONTBFIcRfk9GpaUoLd0ck0Ao35GjMhY%3D	S$0.72	3-Line to 8-Line Decoders/Demultiplexers	Mode7	DIL16		Not placed
Integrated Circuits	U160	74HC138	https://www.mouser.sg/ProductDetail/Texas-Instruments/SN74LS138NE4?qs=sGAEpiMZZMtxONTBFIcRfk9GpaUoLd0ck0Ao35GjMhY%3D	S$0.72	3-Line to 8-Line Decoders/Demultiplexers	Mode7	DIL16		Not placed
Integrated Circuits	U161	74HC138	https://www.mouser.sg/ProductDetail/Texas-Instruments/SN74LS138NE4?qs=sGAEpiMZZMtxONTBFIcRfk9GpaUoLd0ck0Ao35GjMhY%3D	S$0.72	3-Line to 8-Line Decoders/Demultiplexers	Mode7	DIL16		Not placed
Integrated Circuits	U162	74HC138	https://www.mouser.sg/ProductDetail/Texas-Instruments/SN74LS138NE4?qs=sGAEpiMZZMtxONTBFIcRfk9GpaUoLd0ck0Ao35GjMhY%3D	S$0.72	3-Line to 8-Line Decoders/Demultiplexers	Mode7	DIL16		Not placed
Integrated Circuits	U166	74HC138	https://www.mouser.sg/ProductDetail/Texas-Instruments/SN74LS138NE4?qs=sGAEpiMZZMtxONTBFIcRfk9GpaUoLd0ck0Ao35GjMhY%3D	S$0.72	3-Line to 8-Line Decoders/Demultiplexers	Mode7	DIL16		Not placed
Integrated Circuits	U179	74HC138	https://www.mouser.sg/ProductDetail/Texas-Instruments/SN74LS138NE4?qs=sGAEpiMZZMtxONTBFIcRfk9GpaUoLd0ck0Ao35GjMhY%3D		3-Line to 8-Line Decoders/Demultiplexers	Mode7	DIL16		Not placed
Integrated Circuits	U180	74HC138	https://www.mouser.sg/ProductDetail/Texas-Instruments/SN74LS138NE4?qs=sGAEpiMZZMtxONTBFIcRfk9GpaUoLd0ck0Ao35GjMhY%3D	S$0.72	3-Line to 8-Line Decoders/Demultiplexers	Mode7	DIL16		Not placed
Integrated Circuits	U230	74HC138	https://www.mouser.sg/ProductDetail/Texas-Instruments/SN74LS138NE4?qs=sGAEpiMZZMtxONTBFIcRfk9GpaUoLd0ck0Ao35GjMhY%3D		3-Line to 8-Line Decoders/Demultiplexers	Tiles	DIL16		Not placed
Integrated Circuits	U231	74HC138	https://www.mouser.sg/ProductDetail/Texas-Instruments/SN74LS138NE4?qs=sGAEpiMZZMtxONTBFIcRfk9GpaUoLd0ck0Ao35GjMhY%3D	S$0.72	3-Line to 8-Line Decoders/Demultiplexers	Tiles	DIL16		Not placed
Integrated Circuits	U248	74HC138	https://www.mouser.sg/ProductDetail/Texas-Instruments/SN74LS138NE4?qs=sGAEpiMZZMtxONTBFIcRfk9GpaUoLd0ck0Ao35GjMhY%3D	S$0.72	3-Line to 8-Line Decoders/Demultiplexers	Chars	DIL16		Not placed
Integrated Circuits	U249	74HC138	https://www.mouser.sg/ProductDetail/Texas-Instruments/SN74LS138NE4?qs=sGAEpiMZZMtxONTBFIcRfk9GpaUoLd0ck0Ao35GjMhY%3D	S$0.72	3-Line to 8-Line Decoders/Demultiplexers	Chars	DIL16		Not placed
Integrated Circuits	U260	74HC138	https://www.mouser.sg/ProductDetail/Texas-Instruments/SN74LS138NE4?qs=sGAEpiMZZMtxONTBFIcRfk9GpaUoLd0ck0Ao35GjMhY%3D		3-Line to 8-Line Decoders/Demultiplexers	Video	DIL16		Top Copper
Integrated Circuits	U261	74HC138	https://www.mouser.sg/ProductDetail/Texas-Instruments/SN74LS138NE4?qs=sGAEpiMZZMtxONTBFIcRfk9GpaUoLd0ck0Ao35GjMhY%3D		3-Line to 8-Line Decoders/Demultiplexers	Video	DIL16		Top Copper
Integrated Circuits	U262	74HC138	https://www.mouser.sg/ProductDetail/Texas-Instruments/SN74LS138NE4?qs=sGAEpiMZZMtxONTBFIcRfk9GpaUoLd0ck0Ao35GjMhY%3D		3-Line to 8-Line Decoders/Demultiplexers	Video	DIL16		Top Copper
Miscellaneous	4M	74HC138	https://www.mouser.sg/ProductDetail/Texas-Instruments/SN74LS138NE4?qs=sGAEpiMZZMtxONTBFIcRfk9GpaUoLd0ck0Ao35GjMhY%3D	S$0.72	3-Line to 8-Line Decoders/Demultiplexers	Video	DIL16		Top Copper
Miscellaneous	7S	74HC138	https://www.mouser.sg/ProductDetail/Texas-Instruments/SN74LS138NE4?qs=sGAEpiMZZMtxONTBFIcRfk9GpaUoLd0ck0Ao35GjMhY%3D	S$0.72	3-Line to 8-Line Decoders/Demultiplexers	Sprites	DIL16		Not placed
Miscellaneous	8D2	74HC138	https://www.mouser.sg/ProductDetail/Texas-Instruments/SN74LS138NE4?qs=sGAEpiMZZMtxONTBFIcRfk9GpaUoLd0ck0Ao35GjMhY%3D	S$0.72	3-Line to 8-Line Decoders/Demultiplexers	Video	DIL16		Top Copper
Integrated Circuits	U9	74LS00	https://www.mouser.sg/ProductDetail/Texas-Instruments/SN74LS00NE4?qs=sGAEpiMZZMtMa9lbYwD6ZGuuqVaqkGmOjzVWLw0jaeE%3D	S$0.95	Quadruple 2-Input Positive-NAND Gates	Tiles	DIL14		Not placed
Integrated Circuits	U13	74LS00	https://www.mouser.sg/ProductDetail/Texas-Instruments/SN74LS00NE4?qs=sGAEpiMZZMtMa9lbYwD6ZGuuqVaqkGmOjzVWLw0jaeE%3D	S$0.95	Quadruple 2-Input Positive-NAND Gates	Sprites	DIL14		Not placed
Integrated Circuits	U42	74LS00	https://www.mouser.sg/ProductDetail/Texas-Instruments/SN74LS00NE4?qs=sGAEpiMZZMtMa9lbYwD6ZGuuqVaqkGmOjzVWLw0jaeE%3D		Quadruple 2-Input Positive-NAND Gates	Chars	DIL14		Not placed
Integrated Circuits	U44	74LS00			Quadruple 2-Input Positive-NAND Gates	Tiles	DIL14		Not placed
Integrated Circuits	U90	74LS00	https://www.mouser.sg/ProductDetail/Texas-Instruments/SN74LS00NE4?qs=sGAEpiMZZMtMa9lbYwD6ZGuuqVaqkGmOjzVWLw0jaeE%3D	S$0.95	Quadruple 2-Input Positive-NAND Gates	Chars	DIL14		Not placed
Integrated Circuits	U147	74LS00	https://www.mouser.sg/ProductDetail/Texas-Instruments/SN74LS00NE4?qs=sGAEpiMZZMtMa9lbYwD6ZGuuqVaqkGmOjzVWLw0jaeE%3D	S$0.95	Quadruple 2-Input Positive-NAND Gates	Mode7	DIL14		Not placed
Integrated Circuits	U154	74LS00	https://www.mouser.sg/ProductDetail/Texas-Instruments/SN74LS00NE4?qs=sGAEpiMZZMtMa9lbYwD6ZGuuqVaqkGmOjzVWLw0jaeE%3D	S$0.95	Quadruple 2-Input Positive-NAND Gates	Mode7	DIL14		Not placed
Integrated Circuits	U212	74LS00	https://www.mouser.sg/ProductDetail/Texas-Instruments/SN74LS00NE4?qs=sGAEpiMZZMtMa9lbYwD6ZGuuqVaqkGmOjzVWLw0jaeE%3D	S$0.95	Quadruple 2-Input Positive-NAND Gates	Mode7	DIL14		Not placed
Miscellaneous	4M6	74LS174	https://www.mouser.sg/ProductDetail/Texas-Instruments/SN74LS174N?qs=%2Fha2pyFadugqDRhw3C%2FQ8X6a6hwoxKy6iKJc85BJA4M%3D	S$0.90	Hex D-Type Positive-Edge-Triggered Flip-Flops With Clear	Chars	DIL16		Not placed
Miscellaneous	5S7	74LS174	https://www.mouser.sg/ProductDetail/Texas-Instruments/SN74LS174N?qs=%2Fha2pyFadugqDRhw3C%2FQ8X6a6hwoxKy6iKJc85BJA4M%3D	S$0.90	Hex D-Type Positive-Edge-Triggered Flip-Flops With Clear	Tiles	DIL16		Not placed
Miscellaneous	6R	74LS174	https://www.mouser.sg/ProductDetail/Texas-Instruments/SN74LS174N?qs=%2Fha2pyFadugqDRhw3C%2FQ8X6a6hwoxKy6iKJc85BJA4M%3D	S$0.90	Hex D-Type Positive-Edge-Triggered Flip-Flops With Clear	Sprites	DIL16		Not placed
Miscellaneous	6S	74LS174	https://www.mouser.sg/ProductDetail/Texas-Instruments/SN74LS174N?qs=%2Fha2pyFadugqDRhw3C%2FQ8X6a6hwoxKy6iKJc85BJA4M%3D	S$0.90	Hex D-Type Positive-Edge-Triggered Flip-Flops With Clear	Sprites	DIL16		Not placed
Miscellaneous	7A2	74LS174	https://www.mouser.sg/ProductDetail/Texas-Instruments/SN74LS174N?qs=%2Fha2pyFadugqDRhw3C%2FQ8X6a6hwoxKy6iKJc85BJA4M%3D	S$0.90	Hex D-Type Positive-Edge-Triggered Flip-Flops With Clear	Video	DIL16		Top Copper
Miscellaneous	7E	74LS174	https://www.mouser.sg/ProductDetail/Texas-Instruments/SN74LS174N?qs=%2Fha2pyFadugqDRhw3C%2FQ8X6a6hwoxKy6iKJc85BJA4M%3D	S$0.90	Hex D-Type Positive-Edge-Triggered Flip-Flops With Clear	Sprites	DIL16		Not placed
Miscellaneous	8B2	74LS174	https://www.mouser.sg/ProductDetail/Texas-Instruments/SN74LS174N?qs=%2Fha2pyFadugqDRhw3C%2FQ8X6a6hwoxKy6iKJc85BJA4M%3D	S$0.90	Hex D-Type Positive-Edge-Triggered Flip-Flops With Clear	Video	DIL16		Top Copper
Integrated Circuits	U21	74LS21			Dual 4-Input Positive-AND Gates	Sprites	DIL14		Not placed
Miscellaneous	7D	74LS21	https://www.mouser.sg/ProductDetail/Texas-Instruments/SN74LS21NE4?qs=sGAEpiMZZMtMa9lbYwD6ZGuuqVaqkGmOS8GB5LKZP7E%3D	S$0.62	Dual 4-Input Positive-AND Gates	Sprites	DIL14		Not placed
Miscellaneous	2F	74LS245	https://www.mouser.sg/ProductDetail/Texas-Instruments/SN74LS245NE4?qs=sGAEpiMZZMs9F6aVvY09bhwfQrNqig7qIcn1fgzui%2FY%3D	S$0.89	Octal Bus Transceivers With Tristate Outputs	Sprites	DIL20		Not placed
Miscellaneous	7B2	74LS245	https://www.mouser.sg/ProductDetail/Texas-Instruments/SN74LS245NE4?qs=sGAEpiMZZMs9F6aVvY09bhwfQrNqig7qIcn1fgzui%2FY%3D	S$0.89	Octal Bus Transceivers With Tristate Outputs	Video	DIL20		Top Copper
Miscellaneous	7C2	74LS245	https://www.mouser.sg/ProductDetail/Texas-Instruments/SN74LS245NE4?qs=sGAEpiMZZMs9F6aVvY09bhwfQrNqig7qIcn1fgzui%2FY%3D	S$0.89	Octal Bus Transceivers With Tristate Outputs	Video	DIL20		Top Copper
Miscellaneous	3A	74LS258	https://www.mouser.sg/ProductDetail/Texas-Instruments/SN74LS258BN?qs=%2Fha2pyFadugYCoHUAKZ16e6Ix0Tl4e52u5lkASBqGrE%3D	S$1.02	Quadruple 2-Line To 1-Line Data Selectors/Multiplexers With Tristate Outputs	Sprites	DIL16		Not placed
Miscellaneous	3B	74LS258	https://www.mouser.sg/ProductDetail/Texas-Instruments/SN74LS258BN?qs=%2Fha2pyFadugYCoHUAKZ16e6Ix0Tl4e52u5lkASBqGrE%3D	S$1.02	Quadruple 2-Line To 1-Line Data Selectors/Multiplexers With Tristate Outputs	Sprites	DIL16		Not placed
Miscellaneous	3C	74LS258	https://www.mouser.sg/ProductDetail/Texas-Instruments/SN74LS258BN?qs=%2Fha2pyFadugYCoHUAKZ16e6Ix0Tl4e52u5lkASBqGrE%3D	S$1.02	Quadruple 2-Line To 1-Line Data Selectors/Multiplexers With Tristate Outputs	Sprites	DIL16		Not placed
Miscellaneous	3D	74LS258	https://www.mouser.sg/ProductDetail/Texas-Instruments/SN74LS258BN?qs=%2Fha2pyFadugYCoHUAKZ16e6Ix0Tl4e52u5lkASBqGrE%3D	S$1.02	Quadruple 2-Line To 1-Line Data Selectors/Multiplexers With Tristate Outputs	Sprites	DIL16		Not placed
Integrated Circuits	U63	74LS283	https://www.mouser.sg/ProductDetail/Texas-Instruments/SN74LS283NE4?qs=sGAEpiMZZMuV4z%252BhZ4pm1L11UKYaBimF7vh839uxJBE%3D	S$2.41	4-Bit Binary Full Adders With Fast Carry	Tiles	DIL16		Not placed
Integrated Circuits	U64	74LS283	https://www.mouser.sg/ProductDetail/Texas-Instruments/SN74LS283NE4?qs=sGAEpiMZZMuV4z%252BhZ4pm1L11UKYaBimF7vh839uxJBE%3D	S$2.41	4-Bit Binary Full Adders With Fast Carry	Tiles	DIL16		Not placed
Integrated Circuits	U68	74LS283	https://www.mouser.sg/ProductDetail/Texas-Instruments/SN74LS283NE4?qs=sGAEpiMZZMuV4z%252BhZ4pm1L11UKYaBimF7vh839uxJBE%3D	S$2.41	4-Bit Binary Full Adders With Fast Carry	Tiles	DIL16		Not placed
Integrated Circuits	U69	74LS283	https://www.mouser.sg/ProductDetail/Texas-Instruments/SN74LS283NE4?qs=sGAEpiMZZMuV4z%252BhZ4pm1L11UKYaBimF7vh839uxJBE%3D	S$2.41	4-Bit Binary Full Adders With Fast Carry	Tiles	DIL16		Not placed
Integrated Circuits	U234	74LS283	https://www.mouser.sg/ProductDetail/Texas-Instruments/SN74LS283NE4?qs=sGAEpiMZZMuV4z%252BhZ4pm1L11UKYaBimF7vh839uxJBE%3D	S$2.41	4-Bit Binary Full Adders With Fast Carry	Tiles	DIL16		Not placed
Integrated Circuits	U235	74LS283	https://www.mouser.sg/ProductDetail/Texas-Instruments/SN74LS283NE4?qs=sGAEpiMZZMuV4z%252BhZ4pm1L11UKYaBimF7vh839uxJBE%3D	S$2.41	4-Bit Binary Full Adders With Fast Carry	Tiles	DIL16		Not placed
Integrated Circuits	U11	74LS373	https://www.mouser.sg/ProductDetail/Texas-Instruments/SN74LS373NE4?qs=sGAEpiMZZMu2QtOrmdJ1%2FRPDYI7IXkrB2H7gdWq7qaw%3D	S$1.40	Octal D-Type Transparent Latches with 3-state Outputs	Tiles	DIL20		Not placed
Integrated Circuits	U16	74LS373	https://www.mouser.sg/ProductDetail/Texas-Instruments/SN74LS373NE4?qs=sGAEpiMZZMu2QtOrmdJ1%2FRPDYI7IXkrB2H7gdWq7qaw%3D	S$1.40	Octal D-Type Transparent Latches with 3-state Outputs	Tiles	DIL20		Not placed
Integrated Circuits	U18	74LS373	https://www.mouser.sg/ProductDetail/Texas-Instruments/SN74LS373NE4?qs=sGAEpiMZZMu2QtOrmdJ1%2FRPDYI7IXkrB2H7gdWq7qaw%3D	S$1.40	Octal D-Type Transparent Latches with 3-state Outputs	Tiles	DIL20		Not placed
Integrated Circuits	U19	74LS373	https://www.mouser.sg/ProductDetail/Texas-Instruments/SN74LS373NE4?qs=sGAEpiMZZMu2QtOrmdJ1%2FRPDYI7IXkrB2H7gdWq7qaw%3D	S$1.40	Octal D-Type Transparent Latches with 3-state Outputs	Sprites	DIL20		Not placed
Integrated Circuits	U27	74LS373	https://www.mouser.sg/ProductDetail/Texas-Instruments/SN74LS373NE4?qs=sGAEpiMZZMu2QtOrmdJ1%2FRPDYI7IXkrB2H7gdWq7qaw%3D	S$1.40	Octal D-Type Transparent Latches with 3-state Outputs	Tiles	DIL20		Not placed
Integrated Circuits	U28	74LS373	https://www.mouser.sg/ProductDetail/Texas-Instruments/SN74LS373NE4?qs=sGAEpiMZZMu2QtOrmdJ1%2FRPDYI7IXkrB2H7gdWq7qaw%3D	S$1.40	Octal D-Type Transparent Latches with 3-state Outputs	Chars	DIL20		Not placed
Integrated Circuits	U35	74LS373	https://www.mouser.sg/ProductDetail/Texas-Instruments/SN74LS373NE4?qs=sGAEpiMZZMu2QtOrmdJ1%2FRPDYI7IXkrB2H7gdWq7qaw%3D	S$1.40	Octal D-Type Transparent Latches with 3-state Outputs	Chars	DIL20		Not placed
Integrated Circuits	U36	74LS373	https://www.mouser.sg/ProductDetail/Texas-Instruments/SN74LS373NE4?qs=sGAEpiMZZMu2QtOrmdJ1%2FRPDYI7IXkrB2H7gdWq7qaw%3D	S$1.40	Octal D-Type Transparent Latches with 3-state Outputs	Chars	DIL20		Not placed
Integrated Circuits	U39	74LS373	https://www.mouser.sg/ProductDetail/Texas-Instruments/SN74LS373NE4?qs=sGAEpiMZZMu2QtOrmdJ1%2FRPDYI7IXkrB2H7gdWq7qaw%3D	S$1.40	Octal D-Type Transparent Latches with 3-state Outputs	Tiles	DIL20		Not placed
Integrated Circuits	U40	74LS373	https://www.mouser.sg/ProductDetail/Texas-Instruments/SN74LS373NE4?qs=sGAEpiMZZMu2QtOrmdJ1%2FRPDYI7IXkrB2H7gdWq7qaw%3D	S$1.40	Octal D-Type Transparent Latches with 3-state Outputs	Chars	DIL20		Not placed
Integrated Circuits	U45	74LS373	https://www.mouser.sg/ProductDetail/Texas-Instruments/SN74LS373NE4?qs=sGAEpiMZZMu2QtOrmdJ1%2FRPDYI7IXkrB2H7gdWq7qaw%3D	S$1.40	Octal D-Type Transparent Latches with 3-state Outputs	Sprites	DIL20		Not placed
Integrated Circuits	U53	74LS373	https://www.mouser.sg/ProductDetail/Texas-Instruments/SN74LS373NE4?qs=sGAEpiMZZMu2QtOrmdJ1%2FRPDYI7IXkrB2H7gdWq7qaw%3D	S$1.40	Octal D-Type Transparent Latches with 3-state Outputs	Sprites	DIL20		Not placed
Integrated Circuits	U58	74LS373	https://www.mouser.sg/ProductDetail/Texas-Instruments/SN74LS373NE4?qs=sGAEpiMZZMu2QtOrmdJ1%2FRPDYI7IXkrB2H7gdWq7qaw%3D	S$1.40	Octal D-Type Transparent Latches with 3-state Outputs	Sprites	DIL20		Not placed
Integrated Circuits	U149	74LS373	https://www.mouser.sg/ProductDetail/Texas-Instruments/SN74LS373NE4?qs=sGAEpiMZZMu2QtOrmdJ1%2FRPDYI7IXkrB2H7gdWq7qaw%3D	S$1.40	Octal D-Type Transparent Latches with 3-state Outputs	Mode7	DIL20		Not placed
Integrated Circuits	U208	74LS373	https://www.mouser.sg/ProductDetail/Texas-Instruments/SN74LS373NE4?qs=sGAEpiMZZMu2QtOrmdJ1%2FRPDYI7IXkrB2H7gdWq7qaw%3D	S$1.40	Octal D-Type Transparent Latches with 3-state Outputs	Mode7	DIL20		Not placed
Integrated Circuits	U218	74LS373	https://www.mouser.sg/ProductDetail/Texas-Instruments/SN74LS373NE4?qs=sGAEpiMZZMu2QtOrmdJ1%2FRPDYI7IXkrB2H7gdWq7qaw%3D	S$1.40	Octal D-Type Transparent Latches with 3-state Outputs	Mode7	DIL20		Not placed
Integrated Circuits	U225	74LS373	https://www.mouser.sg/ProductDetail/Texas-Instruments/SN74LS373NE4?qs=sGAEpiMZZMu2QtOrmdJ1%2FRPDYI7IXkrB2H7gdWq7qaw%3D	S$1.40	Octal D-Type Transparent Latches with 3-state Outputs	Mode7	DIL20		Not placed
Integrated Circuits	U243	74LS373	https://www.mouser.sg/ProductDetail/Texas-Instruments/SN74LS373NE4?qs=sGAEpiMZZMu2QtOrmdJ1%2FRPDYI7IXkrB2H7gdWq7qaw%3D	S$1.40	Octal D-Type Transparent Latches with 3-state Outputs	Mode7	DIL20		Not placed
Integrated Circuits	U244	74LS373	https://www.mouser.sg/ProductDetail/Texas-Instruments/SN74LS373NE4?qs=sGAEpiMZZMu2QtOrmdJ1%2FRPDYI7IXkrB2H7gdWq7qaw%3D	S$1.40	Octal D-Type Transparent Latches with 3-state Outputs	Mode7	DIL20		Not placed
Integrated Circuits	U257	74LS373	https://www.mouser.sg/ProductDetail/Texas-Instruments/SN74LS373NE4?qs=sGAEpiMZZMu2QtOrmdJ1%2FRPDYI7IXkrB2H7gdWq7qaw%3D	S$1.40	Octal D-Type Transparent Latches with 3-state Outputs	Chars	DIL20		Not placed
Integrated Circuits	U89	74LS86			Quadruple 2-Input Exclusive-OR Gates	Mode7	DIL14		Not placed
Integrated Circuits	U148	74LS86			Quadruple 2-Input Exclusive-OR Gates	Mode7	DIL14		Not placed
Integrated Circuits	U226	74LS86			Quadruple 2-Input Exclusive-OR Gates	Mode7	DIL14		Not placed
Integrated Circuits	U228	74LS86			Quadruple 2-Input Exclusive-OR Gates	Mode7	DIL14		Not placed
Integrated Circuits	U237	74LS86			Quadruple 2-Input Exclusive-OR Gates	Video	DIL14		Top Copper
Miscellaneous	4H	74LS86	https://www.mouser.sg/ProductDetail/Texas-Instruments/SN74LS86ANE4?qs=sGAEpiMZZMtMa9lbYwD6ZGuuqVaqkGmOhAIPhWJxBPY%3D	S$1.02	Quadruple 2-Input Exclusive-OR Gates	Sprites	DIL14		Not placed
Miscellaneous	5R7	74LS86	https://www.mouser.sg/ProductDetail/Texas-Instruments/SN74LS86ANE4?qs=sGAEpiMZZMtMa9lbYwD6ZGuuqVaqkGmOhAIPhWJxBPY%3D	S$1.02	Quadruple 2-Input Exclusive-OR Gates	Tiles	DIL14		Not placed
Miscellaneous	6H	74LS86	https://www.mouser.sg/ProductDetail/Texas-Instruments/SN74LS86ANE4?qs=sGAEpiMZZMtMa9lbYwD6ZGuuqVaqkGmOhAIPhWJxBPY%3D	S$1.02	Quadruple 2-Input Exclusive-OR Gates	Sprites	DIL14		Not placed
Miscellaneous	6P6	74LS86	https://www.mouser.sg/ProductDetail/Texas-Instruments/SN74LS86ANE4?qs=sGAEpiMZZMtMa9lbYwD6ZGuuqVaqkGmOhAIPhWJxBPY%3D	S$1.02	Quadruple 2-Input Exclusive-OR Gates	Chars	DIL14		Not placed
Miscellaneous	6R7	74LS86	https://www.mouser.sg/ProductDetail/Texas-Instruments/SN74LS86ANE4?qs=sGAEpiMZZMtMa9lbYwD6ZGuuqVaqkGmOhAIPhWJxBPY%3D	S$1.02	Quadruple 2-Input Exclusive-OR Gates	Tiles	DIL14		Not placed
Integrated Circuits	U74	74S139			Dual 2-Line to 4-Line Decoders/Demultiplexers	Mode7	DIL16		Not placed
Integrated Circuits	U85	74S139	https://www.mouser.sg/ProductDetail/Texas-Instruments/SN74LS139AN?qs=sGAEpiMZZMtxONTBFIcRfpKvrGTByBdi%2FBZhV6RAyCA%3D	S$0.93	Dual 2-Line to 4-Line Decoders/Demultiplexers	Sprites	DIL16		Not placed
Integrated Circuits	U87	74S139	https://www.mouser.sg/ProductDetail/Texas-Instruments/SN74LS139AN?qs=sGAEpiMZZMtxONTBFIcRfpKvrGTByBdi%2FBZhV6RAyCA%3D	S$0.93	Dual 2-Line to 4-Line Decoders/Demultiplexers	Video	DIL16		Top Copper
Integrated Circuits	U88	74S139	https://www.mouser.sg/ProductDetail/Texas-Instruments/SN74LS139AN?qs=sGAEpiMZZMtxONTBFIcRfpKvrGTByBdi%2FBZhV6RAyCA%3D	S$0.93	Dual 2-Line to 4-Line Decoders/Demultiplexers	Tiles	DIL16		Not placed
Integrated Circuits	U238	74S139			Dual 2-Line to 4-Line Decoders/Demultiplexers	Mode7	DIL16		Not placed
Miscellaneous	3M	74S139	https://www.mouser.sg/ProductDetail/Texas-Instruments/SN74LS139AN?qs=sGAEpiMZZMtxONTBFIcRfpKvrGTByBdi%2FBZhV6RAyCA%3D	S$0.93	Dual 2-Line to 4-Line Decoders/Demultiplexers	Video	DIL16		Top Copper
Miscellaneous	7R	74S139	https://www.mouser.sg/ProductDetail/Texas-Instruments/SN74LS139AN?qs=sGAEpiMZZMtxONTBFIcRfpKvrGTByBdi%2FBZhV6RAyCA%3D	S$0.93	Dual 2-Line to 4-Line Decoders/Demultiplexers	Video	DIL16		Top Copper
Integrated Circuits	U75	74S374			Octal D-Type Edge Triggered Flip-Flops with Tristate Outputs	Mode7	DIL20		Not placed
Integrated Circuits	U96	74S374			Octal D-Type Edge Triggered Flip-Flops with Tristate Outputs	Mode7	DIL20		Not placed
Integrated Circuits	U97	74S374			Octal D-Type Edge Triggered Flip-Flops with Tristate Outputs	Mode7	DIL20		Not placed
Integrated Circuits	U104	74S374			Octal D-Type Edge Triggered Flip-Flops with Tristate Outputs	Mode7	DIL20		Not placed
Integrated Circuits	U105	74S374			Octal D-Type Edge Triggered Flip-Flops with Tristate Outputs	Mode7	DIL20		Not placed
Integrated Circuits	U116	74S374			Octal D-Type Edge Triggered Flip-Flops with Tristate Outputs	Mode7	DIL20		Not placed
Integrated Circuits	U117	74S374			Octal D-Type Edge Triggered Flip-Flops with Tristate Outputs	Mode7	DIL20		Not placed
Integrated Circuits	U124	74S374			Octal D-Type Edge Triggered Flip-Flops with Tristate Outputs	Mode7	DIL20		Not placed
Integrated Circuits	U125	74S374			Octal D-Type Edge Triggered Flip-Flops with Tristate Outputs	Mode7	DIL20		Not placed
Integrated Circuits	U139	74S374			Octal D-Type Edge Triggered Flip-Flops with Tristate Outputs	Mode7	DIL20		Not placed
Integrated Circuits	U140	74S374			Octal D-Type Edge Triggered Flip-Flops with Tristate Outputs	Mode7	DIL20		Not placed
Integrated Circuits	U141	74S374			Octal D-Type Edge Triggered Flip-Flops with Tristate Outputs	Mode7	DIL20		Not placed
Integrated Circuits	U142	74S374			Octal D-Type Edge Triggered Flip-Flops with Tristate Outputs	Mode7	DIL20		Not placed
Integrated Circuits	U157	74S374			Octal D-Type Edge Triggered Flip-Flops with Tristate Outputs	Mode7	DIL20		Not placed
Integrated Circuits	U163	74S374			Octal D-Type Edge Triggered Flip-Flops with Tristate Outputs	Mode7	DIL20		Not placed
Integrated Circuits	U167	74S374			Octal D-Type Edge Triggered Flip-Flops with Tristate Outputs	Mode7	DIL20		Not placed
Integrated Circuits	U168	74S374			Octal D-Type Edge Triggered Flip-Flops with Tristate Outputs	Mode7	DIL20		Not placed
Integrated Circuits	U173	74S374			Octal D-Type Edge Triggered Flip-Flops with Tristate Outputs	Mode7	DIL20		Not placed
Integrated Circuits	U174	74S374			Octal D-Type Edge Triggered Flip-Flops with Tristate Outputs	Mode7	DIL20		Not placed
Integrated Circuits	U193	74S374			Octal D-Type Edge Triggered Flip-Flops with Tristate Outputs	Mode7	DIL20		Not placed
Integrated Circuits	U194	74S374			Octal D-Type Edge Triggered Flip-Flops with Tristate Outputs	Mode7	DIL20		Not placed
Integrated Circuits	U195	74S374			Octal D-Type Edge Triggered Flip-Flops with Tristate Outputs	Mode7	DIL20		Not placed
Integrated Circuits	U196	74S374			Octal D-Type Edge Triggered Flip-Flops with Tristate Outputs	Mode7	DIL20		Not placed
Integrated Circuits	U201	74S374			Octal D-Type Edge Triggered Flip-Flops with Tristate Outputs	Mode7	DIL20		Not placed
Integrated Circuits	U204	74S374			Octal D-Type Edge Triggered Flip-Flops with Tristate Outputs	Mode7	DIL20		Not placed
Integrated Circuits	U216	74S374			Octal D-Type Edge Triggered Flip-Flops with Tristate Outputs	Mode7	DIL20		Not placed
Integrated Circuits	U217	74S374			Octal D-Type Edge Triggered Flip-Flops with Tristate Outputs	Mode7	DIL20		Not placed
Integrated Circuits	U219	74S374			Octal D-Type Edge Triggered Flip-Flops with Tristate Outputs	Mode7	DIL20		Not placed
Integrated Circuits	U245	74S374			Octal D-Type Edge Triggered Flip-Flops with Tristate Outputs	Mode7	DIL20		Not placed
Resistors	R58	75			Generic resistor symbol		NULL		Not placed
Resistors	R68	75			Generic resistor symbol		NULL		Not placed
Resistors	R78	75			Generic resistor symbol		NULL		Not placed
Miscellaneous	ROWCOL1	CONN-DIL20	https://www.mouser.sg/ProductDetail/3M-Electronic-Solutions-Division/929850-01-20-10?qs=sGAEpiMZZMs%252BGHln7q6pmwu5ra4CY41iGmTOHot%252BMls%3D	S$4.48	0.1in pitch DIL connector strip	Backplane	CONN-DIL20		Not placed
Miscellaneous	VIDEO1	CONN-DIL20			0.1in pitch DIL connector strip	Backplane	CONN-DIL20		Not placed
Miscellaneous	EXPANSIONBUSA1	CONN-DIL34	https://www.mouser.sg/ProductDetail/3M-Electronic-Solutions-Division/929852-01-17-30?qs=sGAEpiMZZMs%252BGHln7q6pm0R%252BIqgWC%252BQxCIlq0Hg83cE%3D	S$4.54	0.1in pitch DIL connector strip	Backplane	CONN-DIL34		Not placed
Miscellaneous	EXPANSIONBUSB1	CONN-DIL8	https://www.mouser.sg/ProductDetail/Mill-Max/803-47-008-10-001000?qs=sGAEpiMZZMvlX3nhDDO4AEvDUxDP%2FxEU0g06CSv%2FFqg%3D	S$8.11	0.1in pitch DIL connector strip	Backplane	CONN-DIL8		Not placed
Miscellaneous	VID1	CONN-DIL8	https://www.mouser.sg/ProductDetail/Mill-Max/803-47-008-10-001000?qs=sGAEpiMZZMvlX3nhDDO4AEvDUxDP%2FxEU0g06CSv%2FFqg%3D	S$2.53	0.1in pitch DIL connector strip	Video	CONN-DIL8		Top Copper
Miscellaneous	BANKSEL1	CONN-SIL2			0.1in pitch SIL connector strip	Sprites	CONN-SIL2		Not placed
Miscellaneous	BANKSEL2	CONN-SIL2			0.1in pitch SIL connector strip	Tiles	CONN-SIL2		Not placed
Miscellaneous	BANKSEL4	CONN-SIL2			0.1in pitch SIL connector strip	Chars	CONN-SIL2		Not placed
Miscellaneous	BANKSEL5	CONN-SIL2			0.1in pitch SIL connector strip	Mode7	CONN-SIL2		Not placed
Miscellaneous	EXPANSIONBUSC1	CONN-SIL2	https://www.mouser.sg/ProductDetail/3M-Electronic-Solutions-Division/929850-01-02-10?qs=sGAEpiMZZMs%252BGHln7q6pm6DQXoV0bF8fKj%2FScW6NT6k%3D	S$1.28	0.1in pitch SIL connector strip	Backplane	CONN-SIL2		Not placed
Miscellaneous	INRAMSEL1	CONN-SIL8			0.1in pitch SIL connector strip	Video	CONN-SIL8		Top Copper
Miscellaneous	X2	CRYSTAL	https://www.mouser.sg/ProductDetail/ECS/ECS-121-S-4X?qs=sGAEpiMZZMsBj6bBr9Q9aQVbz5FLOGxj6PWo6GSXrZU%3D	S$1.04	Quartz crystal	Video	XTAL18		Top Copper
Miscellaneous	JP1	JUMPER			Animated Jumper	Video	CONN-SIL2		Top Copper
Miscellaneous	EXPANSIONBUSP1	MY_09021646921	https://www.mouser.sg/ProductDetail/HARTING/09021646921?qs=gIpPgrDBK%2FiWr6s0yE4P1A%3D%3D		DIN 41612 Connectors 64P 2A MALE R/A SLDR		09021646921		Top Copper
Miscellaneous	EXPANSIONBUSP2	MY_09021646921	https://www.mouser.sg/ProductDetail/HARTING/09021646921?qs=gIpPgrDBK%2FiWr6s0yE4P1A%3D%3D		DIN 41612 Connectors 64P 2A MALE R/A SLDR		09021646921		Not placed
Miscellaneous	EXPANSIONBUSP3	MY_09021646921	https://www.mouser.sg/ProductDetail/HARTING/09021646921?qs=gIpPgrDBK%2FiWr6s0yE4P1A%3D%3D		DIN 41612 Connectors 64P 2A MALE R/A SLDR		09021646921		Not placed
Miscellaneous	EXPANSIONBUSP4	MY_09021646921	https://www.mouser.sg/ProductDetail/HARTING/09021646921?qs=gIpPgrDBK%2FiWr6s0yE4P1A%3D%3D		DIN 41612 Connectors 64P 2A MALE R/A SLDR		09021646921		Not placed
Miscellaneous	EXPANSIONBUSP5	MY_09021646921	https://www.mouser.sg/ProductDetail/HARTING/09021646921?qs=gIpPgrDBK%2FiWr6s0yE4P1A%3D%3D		DIN 41612 Connectors 64P 2A MALE R/A SLDR		09021646921		Not placed
Miscellaneous	EXPANSIONBUSP6	MY_09021646921	https://www.mouser.sg/ProductDetail/HARTING/09021646921?qs=gIpPgrDBK%2FiWr6s0yE4P1A%3D%3D		DIN 41612 Connectors 64P 2A MALE R/A SLDR		09021646921		Not placed
Miscellaneous	VIDEOP1	MY_09021646921	https://www.mouser.sg/ProductDetail/HARTING/09021646921?qs=gIpPgrDBK%2FiWr6s0yE4P1A%3D%3D		DIN 41612 Connectors 64P 2A MALE R/A SLDR		09021646921		Top Copper
Miscellaneous	VIDEOP2	MY_09021646921	https://www.mouser.sg/ProductDetail/HARTING/09021646921?qs=gIpPgrDBK%2FiWr6s0yE4P1A%3D%3D		DIN 41612 Connectors 64P 2A MALE R/A SLDR		09021646921		Not placed
Miscellaneous	VIDEOP3	MY_09021646921	https://www.mouser.sg/ProductDetail/HARTING/09021646921?qs=gIpPgrDBK%2FiWr6s0yE4P1A%3D%3D		DIN 41612 Connectors 64P 2A MALE R/A SLDR		09021646921		Not placed
Miscellaneous	VIDEOP4	MY_09021646921	https://www.mouser.sg/ProductDetail/HARTING/09021646921?qs=gIpPgrDBK%2FiWr6s0yE4P1A%3D%3D		DIN 41612 Connectors 64P 2A MALE R/A SLDR		09021646921		Not placed
Miscellaneous	VIDEOP5	MY_09021646921	https://www.mouser.sg/ProductDetail/HARTING/09021646921?qs=gIpPgrDBK%2FiWr6s0yE4P1A%3D%3D		DIN 41612 Connectors 64P 2A MALE R/A SLDR		09021646921		Not placed
Miscellaneous	VIDEOP6	MY_09021646921	https://www.mouser.sg/ProductDetail/HARTING/09021646921?qs=gIpPgrDBK%2FiWr6s0yE4P1A%3D%3D		DIN 41612 Connectors 64P 2A MALE R/A SLDR		09021646921		Not placed
Resistors	R1	PULLUP			Digital Primitive Model Of A Pull-Up Resistor	Sprites	RES40		Not placed
Resistors	R2	PULLUP			Digital Primitive Model Of A Pull-Up Resistor	Sprites	RES40		Not placed
Resistors	R3	PULLUP			Digital Primitive Model Of A Pull-Up Resistor	Sprites	RES40		Not placed
Resistors	R4	PULLUP			Digital Primitive Model Of A Pull-Up Resistor	Sprites	RES40		Not placed
Resistors	R5	PULLUP			Digital Primitive Model Of A Pull-Up Resistor	Sprites	RES40		Not placed
Resistors	R6	PULLUP			Digital Primitive Model Of A Pull-Up Resistor	Sprites	RES40		Not placed
Resistors	R7	PULLUP			Digital Primitive Model Of A Pull-Up Resistor	Sprites	RES40		Not placed
Resistors	R8	PULLUP			Digital Primitive Model Of A Pull-Up Resistor	Sprites	RES40		Not placed
Resistors	R9	PULLUP			Digital Primitive Model Of A Pull-Up Resistor	Sprites	RES40		Not placed
Resistors	R10	PULLUP			Digital Primitive Model Of A Pull-Up Resistor	Sprites	RES40		Not placed
Resistors	R11	PULLUP			Digital Primitive Model Of A Pull-Up Resistor	Sprites	RES40		Not placed
Resistors	R12	PULLUP			Digital Primitive Model Of A Pull-Up Resistor	Sprites	RES40		Not placed
Resistors	R13	PULLUP			Digital Primitive Model Of A Pull-Up Resistor	Sprites	RES40		Not placed
Resistors	R14	PULLUP			Digital Primitive Model Of A Pull-Up Resistor	Sprites	RES40		Not placed
Resistors	R15	PULLUP			Digital Primitive Model Of A Pull-Up Resistor	Sprites	RES40		Not placed
Resistors	R16	PULLUP			Digital Primitive Model Of A Pull-Up Resistor	Sprites	RES40		Not placed
Resistors	R17	PULLUP			Digital Primitive Model Of A Pull-Up Resistor	Sprites	RES40		Not placed
Resistors	R18	PULLUP			Digital Primitive Model Of A Pull-Up Resistor	Sprites	RES40		Not placed
Resistors	R19	PULLUP			Digital Primitive Model Of A Pull-Up Resistor	Sprites	RES40		Not placed
Resistors	R20	PULLUP			Digital Primitive Model Of A Pull-Up Resistor	Sprites	RES40		Not placed
Miscellaneous	LAYER1	TST-105-04-L-D-RA	https://www.mouser.sg/ProductDetail/Samtec/TST-105-04-L-D-RA?qs=rU5fayqh%252BE1Sh4tE8MmD1w%3D%3D		Conn Shrouded Header HDR 10 POS 2.54mm Solder RA Thru-Hole Tube	Video	SHDRRA10W64P254_2X5_2032X889X927P		Top Copper
Miscellaneous	LAYER2	TST-105-04-L-D-RA	https://www.mouser.sg/ProductDetail/Samtec/TST-105-04-L-D-RA?qs=rU5fayqh%252BE1Sh4tE8MmD1w%3D%3D		Conn Shrouded Header HDR 10 POS 2.54mm Solder RA Thru-Hole Tube	Video	SHDRRA10W64P254_2X5_2032X889X927P		Top Copper
Miscellaneous	LAYER3	TST-105-04-L-D-RA	https://www.mouser.sg/ProductDetail/Samtec/TST-105-04-L-D-RA?qs=rU5fayqh%252BE1Sh4tE8MmD1w%3D%3D		Conn Shrouded Header HDR 10 POS 2.54mm Solder RA Thru-Hole Tube	Video	SHDRRA10W64P254_2X5_2032X889X927P		Top Copper
Miscellaneous	LAYER4	TST-105-04-L-D-RA	https://www.mouser.sg/ProductDetail/Samtec/TST-105-04-L-D-RA?qs=rU5fayqh%252BE1Sh4tE8MmD1w%3D%3D		Conn Shrouded Header HDR 10 POS 2.54mm Solder RA Thru-Hole Tube	Video	SHDRRA10W64P254_2X5_2032X889X927P		Top Copper
Miscellaneous	PIXEL1	TST-105-04-L-D-RA	https://www.mouser.sg/ProductDetail/Samtec/TST-105-04-L-D-RA?qs=rU5fayqh%252BE1Sh4tE8MmD1w%3D%3D		Conn Shrouded Header HDR 10 POS 2.54mm Solder RA Thru-Hole Tube	Sprites	SHDRRA10W64P254_2X5_2032X889X927P		Not placed
Miscellaneous	PIXEL2	TST-105-04-L-D-RA	https://www.mouser.sg/ProductDetail/Samtec/TST-105-04-L-D-RA?qs=rU5fayqh%252BE1Sh4tE8MmD1w%3D%3D		Conn Shrouded Header HDR 10 POS 2.54mm Solder RA Thru-Hole Tube	Chars	SHDRRA10W64P254_2X5_2032X889X927P		Not placed
Miscellaneous	PIXEL3	TST-105-04-L-D-RA	https://www.mouser.sg/ProductDetail/Samtec/TST-105-04-L-D-RA?qs=rU5fayqh%252BE1Sh4tE8MmD1w%3D%3D		Conn Shrouded Header HDR 10 POS 2.54mm Solder RA Thru-Hole Tube	Tiles	SHDRRA10W64P254_2X5_2032X889X927P		Not placed
Miscellaneous	PIXEL4	TST-105-04-L-D-RA	https://www.mouser.sg/ProductDetail/Samtec/TST-105-04-L-D-RA?qs=rU5fayqh%252BE1Sh4tE8MmD1w%3D%3D		Conn Shrouded Header HDR 10 POS 2.54mm Solder RA Thru-Hole Tube	Tiles	SHDRRA10W64P254_2X5_2032X889X927P		Not placed
Miscellaneous	PIXEL5	TST-105-04-L-D-RA	https://www.mouser.sg/ProductDetail/Samtec/TST-105-04-L-D-RA?qs=rU5fayqh%252BE1Sh4tE8MmD1w%3D%3D		Conn Shrouded Header HDR 10 POS 2.54mm Solder RA Thru-Hole Tube	Mode7	SHDRRA10W64P254_2X5_2032X889X927P		Not placed
Miscellaneous	VSMDD2	VSMDIGITALDATA			Digital Data Generator (Virtual Instrument)		NULL		Not placed
Miscellaneous	VSMDD3	VSMDIGITALDATA			Digital Data Generator (Virtual Instrument)		NULL		Not placed
Miscellaneous	VSMDD4	VSMDIGITALDATA			Digital Data Generator (Virtual Instrument)		NULL		Not placed
Miscellaneous	VSMDD5	VSMDIGITALDATA			Digital Data Generator (Virtual Instrument)		NULL		Not placed
Miscellaneous	VSMDD1	VSMDIGITALDISPLAY			CRT Display with frequency detection		NULL		Not placed