## Sheet1
Category | Quantity | References | Value | Stock Code | Description | PCB Package | Placed
Capacitors | 4 | C1,C2,C4,C6 | CL05B104KO5NNNC | https://www.mouser.sg/ProductDetail/Samsung-Electro-Mechanics/CL05B104KO5NNNC?qs=hqM3L16%252BxlfT2SKOuAUq6Q%3D%3D | Samsung Electro-Mechanics CL05B104KO5NNNC 100nF Multilayer Ceramic Capacitor MLCC 16V dc +/-10% Tolerance SMD | CAPC1005X55N | Top Copper
Integrated Circuits | 14 | U14,U55,U75,U138,U156,U315,U350,U355,U357,U376,U392,U437,U583,U596 | 7432 | https://www.mouser.sg/ProductDetail/Texas-Instruments/SN74LS32DR?qs=SL3LIuy2dWwtfBSQ6o0JPg%3D%3D | Quad 2-input positive-OR gates | SOIC127P600X175-14N-CAP | Top Copper
Integrated Circuits | 3 | U20,U340,U500 | 7427 | https://www.mouser.sg/ProductDetail/Texas-Instruments/SN74LS27DR?qs=sGAEpiMZZMutXGli8Ay4kP28D9wZ8SQIfOvGfytTqpc%3D | Triple 3-Input Positive NOR Gates | SOIC127P600X175-14N-CAP | Top Copper
Integrated Circuits | 1 | U42 | 74LS00 | https://www.mouser.sg/ProductDetail/Texas-Instruments/SN74LS00DR?qs=p6YqzpSxLIxQ8nxlHdhQUQ%3D%3D | Quadruple 2-Input Positive-NAND Gates | SOIC127P600X175-14N-CAP | Top Copper
Integrated Circuits | 4 | U214,U339,U571,U586 | 74LS11 | https://www.mouser.sg/ProductDetail/Texas-Instruments/SN74LS11DR?qs=sGAEpiMZZMutXGli8Ay4kP28D9wZ8SQIaoHi3xvjif4%3D | Triple 3-Input Positive-AND Gates | SOIC127P600X175-14N-CAP | Top Copper
Integrated Circuits | 7 | U215,U334,U387,U414,U419,U528,U587 | 7474 | https://www.mouser.sg/ProductDetail/Texas-Instruments/SN74LS74ADR?qs=UG%2F8xqv%2F6WdOEnCo3YslYA%3D%3D | Dual Positive-Edge-Triggered D-Type Flip-Flops With Clear And Preset | SOIC127P600X175-14N-CAP | Top Copper
Integrated Circuits | 8 | U292,U298,U358,U359,U432,U434,U435,U436 | 74LS258 | https://www.mouser.sg/ProductDetail/Texas-Instruments/SN74LS258BN?qs=SL3LIuy2dWzB02N5xNq5bw%3D%3D | Quadruple 2-Line To 1-Line Data Selectors/Multiplexers With Tristate Outputs | DIL16CAP20 | Top Copper
Integrated Circuits | 5 | U293,U383,U389,U502,U539 | 7404 | https://www.mouser.sg/ProductDetail/Texas-Instruments/SN74LS04DR?qs=SL3LIuy2dWzOhepjTMFpMg%3D%3D | Hex Inverters | SOIC127P600X175-14N-CAP | Top Copper
Integrated Circuits | 11 | U295,U296,U297,U302,U416,U417,U418,U514,U520,U540,U542 | 74163 | https://www.mouser.sg/ProductDetail/Texas-Instruments/SN74LS163ADR?qs=SL3LIuy2dWzQOqYS%2FWj%252BhA%3D%3D | Synchronous 4-Bit Binary Counters | SOIC127P600X175-16N-CAP | Top Copper
Integrated Circuits | 27 | U301,U311,U321,U322,U323,U324,U325,U326,U327,U328,U341,U380,U503,U505,U506,U507,U508,U509,U510,U511,U516,U517,U518,U521,U568,U569,U570 | 74273 | https://www.mouser.sg/ProductDetail/Texas-Instruments/SN74LS273NSR?qs=SL3LIuy2dWxsq%2FCTeVMKZg%3D%3D | Octal D-Type Positive-Edge-Triggered Flip-Flops With Clear | SOIC127P780X200-20N-CAP | Top Copper
Integrated Circuits | 5 | U303,U312,U504,U515,U519 | 74HC138 | https://www.mouser.sg/ProductDetail/Texas-Instruments/SN74LS138DR?qs=SL3LIuy2dWwYDw%252Bne7f7PA%3D%3D | 3-Line to 8-Line Decoders/Demultiplexers | SOIC127P600X175-16N-CAP | Top Copper
Integrated Circuits | 5 | U304,U305,U306,U353,U354 | 74175 | https://www.mouser.sg/ProductDetail/Texas-Instruments/SN74LS175DR?qs=SL3LIuy2dWx6xZTuuqz08w%3D%3D | Quadruple D-Type Positive-Edge-Triggered Flip-Flops With Clear | SOIC127P600X175-16N-CAP | Top Copper
Integrated Circuits | 28 | U307,U335,U336,U342,U343,U362,U374,U375,U381,U388,U493,U496,U497,U498,U499,U522,U523,U535,U536,U537,U538,U552,U555,U556,U557,U560,U562,U572 | 74LS257 | https://www.mouser.sg/ProductDetail/Texas-Instruments/SN74LS257BD?qs=w32V8uFkMxmoIw8HEV54bg%3D%3D | Quadruple 2-Line To 1-Line Data Selectors/Multiplexers With Tristate Outputs | SOIC127P600X175-16N-CAP | Top Copper
Integrated Circuits | 15 | U309,U310,U318,U319,U333,U349,U366,U367,U368,U369,U372,U377,U379,U412,U567 | 74157 | https://www.mouser.sg/ProductDetail/Texas-Instruments/SN74LS157DR?qs=SL3LIuy2dWw%2F%252Bp7AA8LUjg%3D%3D | Quadruple 1-of-2 Data Selectors/Multiplexers | SOIC127P600X175-16N-CAP | Top Copper
Integrated Circuits | 2 | U313,U386 | 6116FAST | https://www.mouser.sg/ProductDetail/IDT/6116SA20TPGI?qs=sGAEpiMZZMt9mBA6nIyysK6VW3GrAnba45Kc6Apw0Go%3D | 16K (2Kx8) Static RAM (Fast) | DIL24NARCAP20 | Top Copper
Integrated Circuits | 6 | U316,U320,U330,U331,U332,U513 | 74LS161 | https://www.mouser.sg/ProductDetail/Texas-Instruments/SN74LS161ADR?qs=SL3LIuy2dWx%252BNiLsCGC3nA%3D%3D | Synchronous 4-Bit Binary Counters | SOIC127P600X175-16N-CAP | Top Copper
Integrated Circuits | 2 | U317,U378 | 74LS245 | https://www.mouser.sg/ProductDetail/Texas-Instruments/SN74LS245DWR?qs=w32V8uFkMxmdnuKq6FiFpw%3D%3D | Octal Bus Transceivers With Tristate Outputs | SOIC127P1030X265-20N-CAP | Top Copper
Integrated Circuits | 7 | U329,U415,U541,U553,U554,U558,U574 | 74LS540 | https://www.mouser.sg/ProductDetail/Texas-Instruments/SN74LS540DWR?qs=SL3LIuy2dWzP7KZ%252BteNK1A%3D%3D | Octal Buffers/Drivers With Tristate Outputs | SOIC127P1030X265-20N-CAP | Top Copper
Integrated Circuits | 4 | U337,U364,U384,U582 | 7408 | https://www.mouser.sg/ProductDetail/Texas-Instruments/SN74LS08DR?qs=SL3LIuy2dWwzq5fnFo78kw%3D%3D | Quadruple 2-Input Positive-AND Gates | SOIC127P600X175-14N-CAP | Top Copper
Integrated Circuits | 10 | U338,U351,U352,U370,U373,U573,U577,U585,U588,U624 | 74LS682 | https://www.mouser.sg/ProductDetail/Texas-Instruments/SN74LS682NSR?qs=UG%2F8xqv%2F6Wf%252BtjFXUxef2A%3D%3D | 8-Bit Magnitude Comparators | SOIC127P780X200-20N-CAP | Top Copper
Integrated Circuits | 36 | U345,U346,U347,U348,U501,U524,U525,U526,U527,U529,U530,U531,U532,U533,U534,U543,U544,U545,U546,U547,U548,U549,U550,U551,U559,U561,U563,U564,U565,U566,U575,U576,U578,U579,U580,U581 | 74LS283 | https://www.mouser.sg/ProductDetail/Texas-Instruments/SN74LS283D?qs=RnzODY3cU8uoUhrsuMKPjw%3D%3D | 4-Bit Binary Full Adders With Fast Carry | SOIC127P600X175-16N-CAP | Top Copper
Integrated Circuits | 3 | U356,U512,U584 | 74LS21 | https://www.mouser.sg/ProductDetail/Texas-Instruments/SN74LS21DR?qs=SL3LIuy2dWyPPAPwa0NRqg%3D%3D | Dual 4-Input Positive-AND Gates | SOIC127P600X175-14N-CAP | Top Copper
Integrated Circuits | 1 | U365 | IS62C10248AL | https://www.mouser.sg/ProductDetail/ISSI/IS62C10248AL-55TLI?qs=X3Koi7Dgoq8ZcOQZeNRyCQ%3D%3D | 1M x 8 Ultra Low Power CMOS Static Ram | SOP80P1176X120-44 | Top Copper
Integrated Circuits | 1 | U371 | 74LS373 | https://www.mouser.sg/ProductDetail/Texas-Instruments/SN74LS373DWR?qs=4FFjqLL55bR6x3WZek%252BFgQ%3D%3D | Octal D-Type Transparent Latches with 3-state Outputs | SOIC127P1030X265-20N-CAP | Top Copper
Integrated Circuits | 2 | U494,U495 | CY62138FLL-45SXI | https://www.mouser.sg/ProductDetail/Infineon-Technologies/CY62138FLL-45SXI?qs=7NE86GkllXdH%2F8BJe%2FJfYw%3D%3D | 256K x 8 Ultra Low Power CMOS Static Ram | SOIC127P1412X300-32N | Top Copper
Integrated Circuits | 2 | U589,U590 | 27C512 | https://www.mouser.sg/ProductDetail/3M-Electronic-Solutions-Division/4828-6000-CP?qs=IGgAdOvCTsQg%252Bq3w9c1B8Q%3D%3D | CMOS 512kbit (64KB X 8) UV EPROM | DIL28CAP20 | Top Copper
Miscellaneous | 1 | BANKSEL3 | CONN-SIL2 | https://www.mouser.sg/ProductDetail/Molex/90121-0122?qs=PvP5v7Eimsnxy72QvVQroA%3D%3D | 0.1in pitch SIL connector strip | CONN-SIL2 | Top Copper
Miscellaneous | 3 | DSW7,DSW10,DSW16 | DIPSW_8 | https://www.mouser.sg/ProductDetail/TE-Connectivity/ADE08A04?qs=sGAEpiMZZMtt%2FePYj%2FTMhwk%252B%2FhX4O0WAjJubDt0lPR8%3D | Interactive DIP Switch 8 indipendent elements | SW-DIP8 | Top Copper
Miscellaneous | 2 | EXPANSIONBUSP6,VIDEOP6 | MY_09021646921 | https://www.mouser.sg/ProductDetail/HARTING/09021646921?qs=gIpPgrDBK%2FiWr6s0yE4P1A%3D%3D | DIN 41612 Connectors 64P 2A MALE R/A SLDR | 09021646921 | Top Copper
Miscellaneous | 1 | OSC1 | SQRWIDOSCDIL | https://www.mouser.sg/ProductDetail/3M-Electronic-Solutions-Division/4814-3000-CP?qs=IGgAdOvCTsSwgxfUvPVZeg%3D%3D |  | SQRWIDOSCDIL14 | Top Copper
Miscellaneous | 1 | PIXEL6 | TST-105-04-L-D-RA | https://www.mouser.sg/ProductDetail/Samtec/TST-105-04-L-D-RA?qs=rU5fayqh%252BE1Sh4tE8MmD1w%3D%3D | Conn Shrouded Header HDR 10 POS 2.54mm Solder RA Thru-Hole Tube | SHDRRA10W64P254_2X5_2032X889X927P | Top Copper
Capacitors | 12 | One 100nF (0.1uF) capacitor for DIP ICs marked with extra DC near pin 1 | K104K15X7RF53H5 | https://www.mouser.sg/ProductDetail/Vishay-BC-Components/K104K15X7RF53H5?qs=sYfpZ29HcUSlgH5bSUHkYw%3D%3D | Decoupling capacitors for each DC component | All with suffix CAP20 | Top Copper
Capacitors | 197 | One 100nF (0.1uF) capacitor for SMT ICs marked with extra SDC near pin 1 | CL05B104KO5NNNC | https://www.mouser.sg/ProductDetail/Samsung-Electro-Mechanics/CL05B104KO5NNNC?qs=hqM3L16%252BxlfT2SKOuAUq6Q%3D%3D | Decoupling capacitors for each SDC component | All with suffix -CAP | Top Copper