## Sheet1
Category | Quantity | References | Value | Stock Code | Description | PCB Package | Placed
Capacitors | 5 | C1,C2,C3,C4,C5 | CL05B104KO5NNNC | https://www.mouser.sg/ProductDetail/Samsung-Electro-Mechanics/CL05B104KO5NNNC?qs=hqM3L16%252BxlfT2SKOuAUq6Q%3D%3D | Samsung Electro-Mechanics CL05B104KO5NNNC 100nF Multilayer Ceramic Capacitor MLCC 16V dc +/-10% Tolerance SMD | CAPC1005X55N | Top Copper
Resistors | 18 | R1,R2,R4,R6,R8,R10,R12,R14,R16,R17,R43,R44,R45,R46,R47,R48,R49,R50 | 442 | https://www.mouser.sg/ProductDetail/Vishay-Dale/CMF55442R00FHEB?qs=gQQ%2FpDEpiRKHk7nNPbIyfA%3D%3D | Generic resistor symbol | RES40 | Top Copper
Resistors | 14 | R3,R5,R7,R9,R11,R13,R15,R34,R35,R36,R37,R38,R39,R42 | 221 | https://www.mouser.sg/ProductDetail/Vishay-Dale/CMF55221R00FKEB?qs=gQ87q99%2FLGLtVGUX15QkBw%3D%3D | Generic resistor symbol | RES40 | Top Copper
Integrated Circuits | 8 | U1,U7,U8,U19,U26,U43,U72,U208 | 74HC138 | https://www.mouser.sg/ProductDetail/Texas-Instruments/SN74LS138DR?qs=SL3LIuy2dWwYDw%252Bne7f7PA%3D%3D | 3-Line to 8-Line Decoders/Demultiplexers | SOIC127P600X175-16N-CAP | Top Copper
Integrated Circuits | 2 | U2,U77 | 74S374 | https://www.mouser.sg/ProductDetail/Texas-Instruments/SN74LS374DWR?qs=SL3LIuy2dWx46uWPzrGxvw%3D%3D | Octal D-Type Edge Triggered Flip-Flops with Tristate Outputs | SOIC127P1030X265-20N-CAP | Top Copper
Integrated Circuits | 14 | U3,U4,U6,U9,U10,U11,U12,U13,U16,U18,U27,U33,U53,U65 | 74273 | https://www.mouser.sg/ProductDetail/Texas-Instruments/SN74LS273NSR?qs=SL3LIuy2dWxsq%2FCTeVMKZg%3D%3D | Octal D-Type Positive-Edge-Triggered Flip-Flops With Clear | SOIC127P780X200-20N-CAP | Top Copper
Integrated Circuits | 1 | U5 | 74LS21 | https://www.mouser.sg/ProductDetail/Texas-Instruments/SN74LS21DR?qs=SL3LIuy2dWyPPAPwa0NRqg%3D%3D | Dual 4-Input Positive-AND Gates | SOIC127P600X175-14N-CAP | Top Copper
Integrated Circuits | 10 | U14,U15,U36,U37,U38,U39,U59,U60,U61,U62 | 74LS283 | https://www.mouser.sg/ProductDetail/Texas-Instruments/SN74LS283D?qs=RnzODY3cU8uoUhrsuMKPjw%3D%3D | 4-Bit Binary Full Adders With Fast Carry | SOIC127P600X175-16N-CAP | Top Copper
Integrated Circuits | 1 | U17 | 7404 | https://www.mouser.sg/ProductDetail/Texas-Instruments/SN74LS04DR?qs=SL3LIuy2dWzOhepjTMFpMg%3D%3D | Hex Inverters | SOIC127P600X175-14N-CAP | Top Copper
Integrated Circuits | 1 | U20 | 74S139 | https://www.mouser.sg/ProductDetail/Texas-Instruments/SN74LS139ADR?qs=SL3LIuy2dWwpYzaAOf%252BnlA%3D%3D | Dual 2-Line to 4-Line Decoders/Demultiplexers | SOIC127P600X175-16N-CAP | Top Copper
Integrated Circuits | 2 | U21,U66 | 74LS245 | https://www.mouser.sg/ProductDetail/Texas-Instruments/SN74LS245DWR?qs=w32V8uFkMxmdnuKq6FiFpw%3D%3D | Octal Bus Transceivers With Tristate Outputs | SOIC127P1030X265-20N-CAP | Top Copper
Integrated Circuits | 4 | U22,U46,U47,U598 | 74LS682 | https://www.mouser.sg/ProductDetail/Texas-Instruments/SN74LS682NSR?qs=UG%2F8xqv%2F6Wf%252BtjFXUxef2A%3D%3D | 8-Bit Magnitude Comparators | SOIC127P780X200-20N-CAP | Top Copper
Integrated Circuits | 8 | U23,U24,U25,U34,U35,U40,U41,U42 | 74161 | https://www.mouser.sg/ProductDetail/Texas-Instruments/SN74LS161ADR?qs=SL3LIuy2dWx%252BNiLsCGC3nA%3D%3D | Synchronous 4-Bit Binary Counters | SOIC127P600X175-16N-CAP | Top Copper
Integrated Circuits | 2 | U28,U209 | 74LS373 | https://www.mouser.sg/ProductDetail/Texas-Instruments/SN74LS373DWR?qs=4FFjqLL55bR6x3WZek%252BFgQ%3D%3D | Octal D-Type Transparent Latches with 3-state Outputs | SOIC127P1030X265-20N-CAP | Top Copper
Integrated Circuits | 8 | U29,U30,U31,U32,U67,U68,U74,U75 | 74157 | https://www.mouser.sg/ProductDetail/Texas-Instruments/SN74LS157DR?qs=SL3LIuy2dWw%2F%252Bp7AA8LUjg%3D%3D | Quadruple 1-of-2 Data Selectors/Multiplexers | SOIC127P600X175-16N-CAP | Top Copper
Integrated Circuits | 1 | U44 | 7408 | https://www.mouser.sg/ProductDetail/Texas-Instruments/SN74LS08DR?qs=SL3LIuy2dWwzq5fnFo78kw%3D%3D | Quadruple 2-Input Positive-AND Gates | SOIC127P600X175-14N-CAP | Top Copper
Integrated Circuits | 2 | U45,U71 | 7432 | https://www.mouser.sg/ProductDetail/Texas-Instruments/SN74LS32DR?qs=SL3LIuy2dWwtfBSQ6o0JPg%3D%3D | Quad 2-input positive-OR gates | SOIC127P600X175-14N-CAP | Top Copper
Integrated Circuits | 1 | U63 | 7474 | https://www.mouser.sg/ProductDetail/Texas-Instruments/SN74LS74ADR?qs=UG%2F8xqv%2F6WdOEnCo3YslYA%3D%3D | Dual Positive-Edge-Triggered D-Type Flip-Flops With Clear And Preset | SOIC127P600X175-14N-CAP | Top Copper
Integrated Circuits | 1 | U73 | 27C512 | https://www.mouser.sg/ProductDetail/3M-Electronic-Solutions-Division/4828-6000-CP?qs=IGgAdOvCTsQg%252Bq3w9c1B8Q%3D%3D | CMOS 512kbit (64KB X 8) UV EPROM | DIL28CAP20 | Top Copper
Integrated Circuits | 2 | U200,U201 | IS62C10248AL | https://www.mouser.sg/ProductDetail/ISSI/IS62C10248AL-55TLI?qs=X3Koi7Dgoq8ZcOQZeNRyCQ%3D%3D | 1M x 8 Ultra Low Power CMOS Static Ram | SOP80P1176X120-44 | Top Copper
Integrated Circuits | 1 | U492 | ADM709LARZ | https://www.mouser.sg/ProductDetail/Analog-Devices/ADM709LARZ?qs=BpaRKvA4VqHy5OxrBQwb0w%3D%3D | Processor Supervisor 4.65V 200uA 8-SOIC | SOIC127P600X175-8N | Top Copper
Miscellaneous | 1 | 3T | 7474 | https://www.mouser.sg/ProductDetail/Texas-Instruments/SN74LS74ADR?qs=UG%2F8xqv%2F6WdOEnCo3YslYA%3D%3D | Dual Positive-Edge-Triggered D-Type Flip-Flops With Clear And Preset | SOIC127P600X175-14N-CAP | Top Copper
Miscellaneous | 1 | BANKSEL4 | CONN-SIL2 | https://www.mouser.sg/ProductDetail/Molex/90121-0122?qs=PvP5v7Eimsnxy72QvVQroA%3D%3D | 0.1in pitch SIL connector strip | CONN-SIL2 | Top Copper
Miscellaneous | 3 | DEBUGAUD1,DEBUGAUD2,DEBUGAUD3 | CONN-SIL8 | https://www.mouser.sg/ProductDetail/Molex/90121-0128?qs=PvP5v7EimsmfZ8WDsc6%252BuA%3D%3D | 0.1in pitch SIL connector strip | CONN-SIL8 | Top Copper
Miscellaneous | 2 | DEBUGAUDIO1,DEBUGAUDIO2 | CONN-DIL8 | https://www.mouser.sg/ProductDetail/Mill-Max/803-47-008-10-001000?qs=sGAEpiMZZMvlX3nhDDO4AEvDUxDP%2FxEU0g06CSv%2FFqg%3D | 0.1in pitch DIL connector strip | CONN-DIL8 | Top Copper
Miscellaneous | 2 | DSW1,DSW15 | DIPSW_8 | https://www.mouser.sg/ProductDetail/TE-Connectivity/ADE08A04?qs=sGAEpiMZZMtt%2FePYj%2FTMhwk%252B%2FhX4O0WAjJubDt0lPR8%3D | Interactive DIP Switch 8 indipendent elements | SW-DIP8 | Top Copper
Miscellaneous | 3 | DSW2,DSW3,DSW22 | DIPSW_2 | https://www.mouser.sg/ProductDetail/TE-Connectivity-PB/1825360-1?qs=Ftb%252BnBCDTZKCT4kLG1kHfw%3D%3D | Interactive DIP Switch 2 indipendent elements | SW-DIP2 | Top Copper
Miscellaneous | 2 | EXPANSIONBUSP1,VIDEOP1 | MY_09021646921 | https://www.mouser.sg/ProductDetail/HARTING/09021646921?qs=gIpPgrDBK%2FiWr6s0yE4P1A%3D%3D | DIN 41612 Connectors 64P 2A MALE R/A SLDR | 09021646921 | Top Copper
Miscellaneous | 1 | J1 | 161-0098-E | https://www.mouser.sg/ProductDetail/Kobiconn/161-0097-E?qs=XvXsANjzvCPrZr5AKzRXng%3D%3D | RCA Phono Connectors PHONO PCB WHITE | 1610098E | Top Copper
Miscellaneous | 2 | J3,J4 | SJ1-3523NG | https://www.mouser.sg/ProductDetail/CUI-Devices/SJ1-3523NG?qs=%2Fha2pyFadug1PPkGIC3KLTQ8pv5w8IY43h8lhtTB0RjfsNT227Qv1Q%3D%3D | Phone Connectors Audio Jacks 3.5 MM AUDIO JACK | SJ13523NG | Top Copper
Miscellaneous | 1 | OSC2 | SQRWIDOSCDIL | https://www.mouser.sg/ProductDetail/3M-Electronic-Solutions-Division/4814-3000-CP?qs=IGgAdOvCTsSwgxfUvPVZeg%3D%3D |  | SQRWIDOSCDIL14 | Top Copper
Capacitors | 1 | One 100nF (0.1uF) capacitor for DIP ICs marked with extra DC near pin 1 | K104K15X7RF53H5 | https://www.mouser.sg/ProductDetail/Vishay-BC-Components/K104K15X7RF53H5?qs=sYfpZ29HcUSlgH5bSUHkYw%3D%3D | Decoupling capacitors for each DC component | All with suffix CAP20 | Top Copper
Capacitors | 66 | One 100nF (0.1uF) capacitor for SMT ICs marked with extra SDC near pin 1 | CL05B104KO5NNNC | https://www.mouser.sg/ProductDetail/Samsung-Electro-Mechanics/CL05B104KO5NNNC?qs=hqM3L16%252BxlfT2SKOuAUq6Q%3D%3D | Decoupling capacitors for each SDC component | All with suffix -CAP | Top Copper