## Sheet1
Category | Quantity | References | Value | Stock Code | Description | PCB Package | Placed
Capacitors | 4 | C7,C8,C9,C10 | CL05B104KO5NNNC | https://www.mouser.sg/ProductDetail/Samsung-Electro-Mechanics/CL05B104KO5NNNC?qs=hqM3L16%252BxlfT2SKOuAUq6Q%3D%3D | Samsung Electro-Mechanics CL05B104KO5NNNC 100nF Multilayer Ceramic Capacitor MLCC 16V dc +/-10% Tolerance SMD | CAPC1005X55N | Top Copper
Integrated Circuits | 1 | U598 | 74LS682 | https://www.mouser.sg/ProductDetail/Texas-Instruments/SN74LS682NSR?qs=UG%2F8xqv%2F6Wf%252BtjFXUxef2A%3D%3D | 8-Bit Magnitude Comparators | SOIC127P780X200-20N-CAP | Top Copper
Integrated Circuits | 5 | U599,U600,U601,U603,U605 | 74157 | https://www.mouser.sg/ProductDetail/Texas-Instruments/SN74LS157DR?qs=SL3LIuy2dWw%2F%252Bp7AA8LUjg%3D%3D | Quadruple 1-of-2 Data Selectors/Multiplexers | SOIC127P600X175-16N-CAP | Top Copper
Integrated Circuits | 2 | U602,U608 | 74LS373 | https://www.mouser.sg/ProductDetail/Texas-Instruments/SN74LS373DWR?qs=4FFjqLL55bR6x3WZek%252BFgQ%3D%3D | Octal D-Type Transparent Latches with 3-state Outputs | SOIC127P1030X265-20N-CAP | Top Copper
Integrated Circuits | 2 | U604,U609 | IS62C10248AL | https://www.mouser.sg/ProductDetail/ISSI/IS62C10248AL-55TLI?qs=X3Koi7Dgoq8ZcOQZeNRyCQ%3D%3D | 1M x 8 Ultra Low Power CMOS Static Ram | SOP80P1176X120-44 | Top Copper
Integrated Circuits | 2 | U606,U623 | 7432 | https://www.mouser.sg/ProductDetail/Texas-Instruments/SN74LS32DR?qs=SL3LIuy2dWwtfBSQ6o0JPg%3D%3D | Quad 2-input positive-OR gates | SOIC127P600X175-14N-CAP | Top Copper
Integrated Circuits | 1 | U607 | 7404 | https://www.mouser.sg/ProductDetail/Texas-Instruments/SN74LS04DR?qs=SL3LIuy2dWzOhepjTMFpMg%3D%3D | Hex Inverters | SOIC127P600X175-14N-CAP | Top Copper
Integrated Circuits | 2 | U610,U612 | 74HC138 | https://www.mouser.sg/ProductDetail/Texas-Instruments/SN74LS138DR?qs=SL3LIuy2dWwYDw%252Bne7f7PA%3D%3D | 3-Line to 8-Line Decoders/Demultiplexers | SOIC127P600X175-16N-CAP | Top Copper
Integrated Circuits | 5 | U611,U613,U614,U615,U616 | 74273 | https://www.mouser.sg/ProductDetail/Texas-Instruments/SN74LS273NSR?qs=SL3LIuy2dWxsq%2FCTeVMKZg%3D%3D | Octal D-Type Positive-Edge-Triggered Flip-Flops With Clear | SOIC127P780X200-20N-CAP | Top Copper
Integrated Circuits | 6 | U617,U618,U619,U620,U621,U622 | 74LS283 | https://www.mouser.sg/ProductDetail/Texas-Instruments/SN74LS283D?qs=RnzODY3cU8uoUhrsuMKPjw%3D%3D | 4-Bit Binary Full Adders With Fast Carry | SOIC127P600X175-16N-CAP | Top Copper
Miscellaneous | 1 | BACKGROUNDRGB1 | TST-110-04-L-D-RA | https://www.mouser.sg/ProductDetail/Samtec/TST-110-04-L-D-RA?qs=rU5fayqh%252BE0tH2YmPykHsg%3D%3D | Samtec TST, 2.54mm Pitch, 20 Way, 2 Row PCB Terminal Block Header, Surface Mount | SHDRRA20W64P254_2X10_3302X889X927P | Top Copper
Miscellaneous | 1 | DEBUGRGB1 | CONN-SIL8 | https://www.mouser.sg/ProductDetail/Molex/90121-0128?qs=PvP5v7EimsmfZ8WDsc6%252BuA%3D%3D | 0.1in pitch SIL connector strip | CONN-SIL8 | Top Copper
Miscellaneous | 2 | DSW14,DSW15 | DIPSW_8 | https://www.mouser.sg/ProductDetail/TE-Connectivity/ADE08A04?qs=sGAEpiMZZMtt%2FePYj%2FTMhwk%252B%2FhX4O0WAjJubDt0lPR8%3D | Interactive DIP Switch 8 indipendent elements | SW-DIP8 | Top Copper
Miscellaneous | 1 | DSW18 | DIPSW_2 | https://www.mouser.sg/ProductDetail/TE-Connectivity-PB/1825360-1?qs=Ftb%252BnBCDTZKCT4kLG1kHfw%3D%3D | Interactive DIP Switch 2 indipendent elements | SW-DIP2 | Top Copper
Miscellaneous | 2 | EXPANSIONBUSP9,VIDEOP9 | MY_09021646921 | https://www.mouser.sg/ProductDetail/HARTING/09021646921?qs=gIpPgrDBK%2FiWr6s0yE4P1A%3D%3D | DIN 41612 Connectors 64P 2A MALE R/A SLDR | 09021646921 | Top Copper
Capacitors | 24 | One 100nF (0.1uF) capacitor for SMT ICs marked with extra SDC near pin 1 | CL05B104KO5NNNC | https://www.mouser.sg/ProductDetail/Samsung-Electro-Mechanics/CL05B104KO5NNNC?qs=hqM3L16%252BxlfT2SKOuAUq6Q%3D%3D | Decoupling capacitors for each SDC component | All with suffix -CAP | Top Copper