## Sheet1
Category	Quantity	References	Value	Stock Code	Description	PCB Package	Placed
Capacitors	4	C1,C2,C4,C6	CL05B104KO5NNNC	https://www.mouser.sg/ProductDetail/Samsung-Electro-Mechanics/CL05B104KO5NNNC?qs=hqM3L16%252BxlfT2SKOuAUq6Q%3D%3D	Samsung Electro-Mechanics CL05B104KO5NNNC 100nF Multilayer Ceramic Capacitor MLCC 16V dc +/-10% Tolerance SMD	CAPC1005X55N	Top Copper
Integrated Circuits	14	U14,U55,U75,U138,U156,U315,U350,U355,U357,U376,U392,U437,U583,U596	7432	https://www.mouser.sg/ProductDetail/Texas-Instruments/SN74LS32DR?qs=SL3LIuy2dWwtfBSQ6o0JPg%3D%3D	Quad 2-input positive-OR gates	SOIC127P600X175-14N-CAP	Top Copper
Integrated Circuits	3	U20,U340,U500	7427	https://www.mouser.sg/ProductDetail/Texas-Instruments/SN74LS27DR?qs=sGAEpiMZZMutXGli8Ay4kP28D9wZ8SQIfOvGfytTqpc%3D	Triple 3-Input Positive NOR Gates	SOIC127P600X175-14N-CAP	Top Copper
Integrated Circuits	1	U42	74LS00	https://www.mouser.sg/ProductDetail/Texas-Instruments/SN74LS00DR?qs=p6YqzpSxLIxQ8nxlHdhQUQ%3D%3D	Quadruple 2-Input Positive-NAND Gates	SOIC127P600X175-14N-CAP	Top Copper
Integrated Circuits	4	U214,U339,U571,U586	74LS11	https://www.mouser.sg/ProductDetail/Texas-Instruments/SN74LS11DR?qs=sGAEpiMZZMutXGli8Ay4kP28D9wZ8SQIaoHi3xvjif4%3D	Triple 3-Input Positive-AND Gates	SOIC127P600X175-14N-CAP	Top Copper
Integrated Circuits	7	U215,U334,U387,U414,U419,U528,U587	7474	https://www.mouser.sg/ProductDetail/Texas-Instruments/SN74LS74ADR?qs=UG%2F8xqv%2F6WdOEnCo3YslYA%3D%3D	Dual Positive-Edge-Triggered D-Type Flip-Flops With Clear And Preset	SOIC127P600X175-14N-CAP	Top Copper
Integrated Circuits	8	U292,U298,U358,U359,U432,U434,U435,U436	74LS258	https://www.mouser.sg/ProductDetail/Texas-Instruments/SN74LS258BN?qs=SL3LIuy2dWzB02N5xNq5bw%3D%3D	Quadruple 2-Line To 1-Line Data Selectors/Multiplexers With Tristate Outputs	DIL16CAP20	Top Copper
Integrated Circuits	5	U293,U383,U389,U502,U539	7404	https://www.mouser.sg/ProductDetail/Texas-Instruments/SN74LS04DR?qs=SL3LIuy2dWzOhepjTMFpMg%3D%3D	Hex Inverters	SOIC127P600X175-14N-CAP	Top Copper
Integrated Circuits	11	U295,U296,U297,U302,U416,U417,U418,U514,U520,U540,U542	74163	https://www.mouser.sg/ProductDetail/Texas-Instruments/SN74LS163ADR?qs=SL3LIuy2dWzQOqYS%2FWj%252BhA%3D%3D	Synchronous 4-Bit Binary Counters	SOIC127P600X175-16N-CAP	Top Copper
Integrated Circuits	27	U301,U311,U321,U322,U323,U324,U325,U326,U327,U328,U341,U380,U503,U505,U506,U507,U508,U509,U510,U511,U516,U517,U518,U521,U568,U569,U570	74273	https://www.mouser.sg/ProductDetail/Texas-Instruments/SN74LS273NSR?qs=SL3LIuy2dWxsq%2FCTeVMKZg%3D%3D	Octal D-Type Positive-Edge-Triggered Flip-Flops With Clear	SOIC127P780X200-20N-CAP	Top Copper
Integrated Circuits	5	U303,U312,U504,U515,U519	74HC138	https://www.mouser.sg/ProductDetail/Texas-Instruments/SN74LS138DR?qs=SL3LIuy2dWwYDw%252Bne7f7PA%3D%3D	3-Line to 8-Line Decoders/Demultiplexers	SOIC127P600X175-16N-CAP	Top Copper
Integrated Circuits	5	U304,U305,U306,U353,U354	74175	https://www.mouser.sg/ProductDetail/Texas-Instruments/SN74LS175DR?qs=SL3LIuy2dWx6xZTuuqz08w%3D%3D	Quadruple D-Type Positive-Edge-Triggered Flip-Flops With Clear	SOIC127P600X175-16N-CAP	Top Copper
Integrated Circuits	28	U307,U335,U336,U342,U343,U362,U374,U375,U381,U388,U493,U496,U497,U498,U499,U522,U523,U535,U536,U537,U538,U552,U555,U556,U557,U560,U562,U572	74LS257	https://www.mouser.sg/ProductDetail/Texas-Instruments/SN74LS257BD?qs=w32V8uFkMxmoIw8HEV54bg%3D%3D	Quadruple 2-Line To 1-Line Data Selectors/Multiplexers With Tristate Outputs	SOIC127P600X175-16N-CAP	Top Copper
Integrated Circuits	15	U309,U310,U318,U319,U333,U349,U366,U367,U368,U369,U372,U377,U379,U412,U567	74157	https://www.mouser.sg/ProductDetail/Texas-Instruments/SN74LS157DR?qs=SL3LIuy2dWw%2F%252Bp7AA8LUjg%3D%3D	Quadruple 1-of-2 Data Selectors/Multiplexers	SOIC127P600X175-16N-CAP	Top Copper
Integrated Circuits	2	U313,U386	6116FAST	https://www.mouser.sg/ProductDetail/IDT/6116SA20TPGI?qs=sGAEpiMZZMt9mBA6nIyysK6VW3GrAnba45Kc6Apw0Go%3D	16K (2Kx8) Static RAM (Fast)	DIL24NARCAP20	Top Copper
Integrated Circuits	6	U316,U320,U330,U331,U332,U513	74LS161	https://www.mouser.sg/ProductDetail/Texas-Instruments/SN74LS161ADR?qs=SL3LIuy2dWx%252BNiLsCGC3nA%3D%3D	Synchronous 4-Bit Binary Counters	SOIC127P600X175-16N-CAP	Top Copper
Integrated Circuits	2	U317,U378	74LS245	https://www.mouser.sg/ProductDetail/Texas-Instruments/SN74LS245DWR?qs=w32V8uFkMxmdnuKq6FiFpw%3D%3D	Octal Bus Transceivers With Tristate Outputs	SOIC127P1030X265-20N-CAP	Top Copper
Integrated Circuits	7	U329,U415,U541,U553,U554,U558,U574	74LS540	https://www.mouser.sg/ProductDetail/Texas-Instruments/SN74LS540DWR?qs=SL3LIuy2dWzP7KZ%252BteNK1A%3D%3D	Octal Buffers/Drivers With Tristate Outputs	SOIC127P1030X265-20N-CAP	Top Copper
Integrated Circuits	4	U337,U364,U384,U582	7408	https://www.mouser.sg/ProductDetail/Texas-Instruments/SN74LS08DR?qs=SL3LIuy2dWwzq5fnFo78kw%3D%3D	Quadruple 2-Input Positive-AND Gates	SOIC127P600X175-14N-CAP	Top Copper
Integrated Circuits	10	U338,U351,U352,U370,U373,U573,U577,U585,U588,U624	74LS682	https://www.mouser.sg/ProductDetail/Texas-Instruments/SN74LS682NSR?qs=UG%2F8xqv%2F6Wf%252BtjFXUxef2A%3D%3D	8-Bit Magnitude Comparators	SOIC127P780X200-20N-CAP	Top Copper
Integrated Circuits	36	U345,U346,U347,U348,U501,U524,U525,U526,U527,U529,U530,U531,U532,U533,U534,U543,U544,U545,U546,U547,U548,U549,U550,U551,U559,U561,U563,U564,U565,U566,U575,U576,U578,U579,U580,U581	74LS283	https://www.mouser.sg/ProductDetail/Texas-Instruments/SN74LS283D?qs=RnzODY3cU8uoUhrsuMKPjw%3D%3D	4-Bit Binary Full Adders With Fast Carry	SOIC127P600X175-16N-CAP	Top Copper
Integrated Circuits	3	U356,U512,U584	74LS21	https://www.mouser.sg/ProductDetail/Texas-Instruments/SN74LS21DR?qs=SL3LIuy2dWyPPAPwa0NRqg%3D%3D	Dual 4-Input Positive-AND Gates	SOIC127P600X175-14N-CAP	Top Copper
Integrated Circuits	1	U365	IS62C10248AL	https://www.mouser.sg/ProductDetail/ISSI/IS62C10248AL-55TLI?qs=X3Koi7Dgoq8ZcOQZeNRyCQ%3D%3D	1M x 8 Ultra Low Power CMOS Static Ram	SOP80P1176X120-44	Top Copper
Integrated Circuits	1	U371	74LS373	https://www.mouser.sg/ProductDetail/Texas-Instruments/SN74LS373DWR?qs=4FFjqLL55bR6x3WZek%252BFgQ%3D%3D	Octal D-Type Transparent Latches with 3-state Outputs	SOIC127P1030X265-20N-CAP	Top Copper
Integrated Circuits	2	U494,U495	CY62138FLL-45SXI	https://www.mouser.sg/ProductDetail/Infineon-Technologies/CY62138FLL-45SXI?qs=7NE86GkllXdH%2F8BJe%2FJfYw%3D%3D	256K x 8 Ultra Low Power CMOS Static Ram	SOIC127P1412X300-32N	Top Copper
Integrated Circuits	2	U589,U590	27C512	https://www.mouser.sg/ProductDetail/3M-Electronic-Solutions-Division/4828-6000-CP?qs=IGgAdOvCTsQg%252Bq3w9c1B8Q%3D%3D	CMOS 512kbit (64KB X 8) UV EPROM	DIL28CAP20	Top Copper
Miscellaneous	1	BANKSEL3	CONN-SIL2	https://www.mouser.sg/ProductDetail/Molex/90121-0122?qs=PvP5v7Eimsnxy72QvVQroA%3D%3D	0.1in pitch SIL connector strip	CONN-SIL2	Top Copper
Miscellaneous	3	DSW7,DSW10,DSW16	DIPSW_8	https://www.mouser.sg/ProductDetail/TE-Connectivity/ADE08A04?qs=sGAEpiMZZMtt%2FePYj%2FTMhwk%252B%2FhX4O0WAjJubDt0lPR8%3D	Interactive DIP Switch 8 indipendent elements	SW-DIP8	Top Copper
Miscellaneous	2	EXPANSIONBUSP6,VIDEOP6	MY_09021646921	https://www.mouser.sg/ProductDetail/HARTING/09021646921?qs=gIpPgrDBK%2FiWr6s0yE4P1A%3D%3D	DIN 41612 Connectors 64P 2A MALE R/A SLDR	09021646921	Top Copper
Miscellaneous	1	OSC1	SQRWIDOSCDIL	https://www.mouser.sg/ProductDetail/3M-Electronic-Solutions-Division/4814-3000-CP?qs=IGgAdOvCTsSwgxfUvPVZeg%3D%3D		SQRWIDOSCDIL14	Top Copper
Miscellaneous	1	PIXEL6	TST-105-04-L-D-RA	https://www.mouser.sg/ProductDetail/Samtec/TST-105-04-L-D-RA?qs=rU5fayqh%252BE1Sh4tE8MmD1w%3D%3D	Conn Shrouded Header HDR 10 POS 2.54mm Solder RA Thru-Hole Tube	SHDRRA10W64P254_2X5_2032X889X927P	Top Copper
Capacitors	12	One 100nF (0.1uF) capacitor for DIP ICs marked with extra DC near pin 1	K104K15X7RF53H5	https://www.mouser.sg/ProductDetail/Vishay-BC-Components/K104K15X7RF53H5?qs=sYfpZ29HcUSlgH5bSUHkYw%3D%3D	Decoupling capacitors for each DC component	All with suffix CAP20	Top Copper
Capacitors	194	One 100nF (0.1uF) capacitor for SMT ICs marked with extra SDC near pin 1	CL05B104KO5NNNC	https://www.mouser.sg/ProductDetail/Samsung-Electro-Mechanics/CL05B104KO5NNNC?qs=hqM3L16%252BxlfT2SKOuAUq6Q%3D%3D	Decoupling capacitors for each SDC component	All with suffix -CAP	Top Copper