## Sheet1
Category | Quantity | References | Value | Stock Code | Description | PCB Package | Placed
Resistors | 27 | R1,R2,R4,R6,R8,R10,R12,R14,R16,R17,R18,R19,R21,R23,R25,R27,R29,R31,R33,R43,R44,R45,R46,R47,R48,R49,R50 | 442 | https://www.mouser.sg/ProductDetail/Vishay-Dale/CMF55442R00FHEB?qs=gQQ%2FpDEpiRKHk7nNPbIyfA%3D%3D | Generic resistor symbol | RES40 | Top Copper
Resistors | 21 | R3,R5,R7,R9,R11,R13,R15,R20,R22,R24,R26,R28,R30,R32,R34,R35,R36,R37,R38,R39,R42 | 221 | https://www.mouser.sg/ProductDetail/Vishay-Dale/CMF55221R00FKEB?qs=gQ87q99%2FLGLtVGUX15QkBw%3D%3D | Generic resistor symbol | RES40 | Top Copper
Integrated Circuits | 11 | U1,U7,U8,U19,U20,U26,U72,U204,U206,U207,U208 | 74HC138 | https://www.mouser.sg/ProductDetail/Texas-Instruments/SN74LS138NE4?qs=sGAEpiMZZMtxONTBFIcRfk9GpaUoLd0ck0Ao35GjMhY%3D | 3-Line to 8-Line Decoders/Demultiplexers | DIL16CAP20 | Top Copper
Integrated Circuits | 26 | U2,U4,U6,U9,U14,U15,U77,U78,U79,U80,U85,U113,U114,U115,U116,U119,U153,U154,U155,U156,U159,U193,U194,U195,U196,U199 | 74S374 | https://www.mouser.sg/ProductDetail/Texas-Instruments/SN74LS374NE4?qs=SL3LIuy2dWwBzzpDJsDv8A%3D%3D | Octal D-Type Edge Triggered Flip-Flops with Tristate Outputs | DIL20CAP20 | Top Copper
Integrated Circuits | 5 | U3,U17,U122,U162,U202 | 7404 | https://www.mouser.sg/ProductDetail/Texas-Instruments/SN74LS04NE4?qs=sGAEpiMZZMutVWjHE%2FYQw8FcJMyir0Lqzet%252BOgibJRs%3D | Hex Inverters | DIL14CAP20 | Top Copper
Integrated Circuits | 1 | U5 | 74LS21 | https://www.mouser.sg/ProductDetail/Texas-Instruments/SN74LS21NE4?qs=sGAEpiMZZMtMa9lbYwD6ZGuuqVaqkGmOS8GB5LKZP7E%3D | Dual 4-Input Positive-AND Gates | DIL14CAP20 | Top Copper
Integrated Circuits | 25 | U10,U11,U12,U13,U16,U18,U21,U88,U89,U98,U99,U100,U101,U129,U130,U138,U139,U140,U141,U169,U170,U178,U179,U180,U181 | 74273 | https://www.mouser.sg/ProductDetail/Texas-Instruments/SN74LS273NE4?qs=sGAEpiMZZMvxP%252Bvr8KwMwF73%2FSEETFlcw32YC66%252Bjxg%3D | Octal D-Type Positive-Edge-Triggered Flip-Flops With Clear | DIL20CAP20 | Top Copper
Integrated Circuits | 20 | U22,U48,U49,U50,U51,U106,U107,U108,U109,U110,U146,U147,U148,U149,U150,U186,U187,U188,U189,U190 | 7485 | https://www.mouser.sg/ProductDetail/Texas-Instruments/SN74LS85N?qs=%2Fha2pyFadujWUs9azztjOlpLCPvFTfozqJRbtmiwunU%3D | 4-Bit Magnitude Comparator | DIL16CAP20 | Top Copper
Integrated Circuits | 3 | U23,U24,U25 | 74161 | https://www.mouser.sg/ProductDetail/Texas-Instruments/SN74LS161AN?qs=sGAEpiMZZMtdY2G%252BSI3N4ULNIy7IUD05%2FJSW%252B139gsI%3D | Synchronous 4-Bit Binary Counters | DIL16CAP20 | Top Copper
Integrated Circuits | 16 | U27,U33,U34,U35,U53,U83,U84,U86,U124,U125,U126,U127,U164,U165,U166,U167 | 74273 | https://www.mouser.sg/ProductDetail/Texas-Instruments/SN74LS273NE4?qs=sGAEpiMZZMvxP%252Bvr8KwMwF73%2FSEETFlcw32YC66%252Bjxg%3D | Octal D-Type Positive-Edge-Triggered Flip-Flops With Clear | DIL20CAP20 | Top Copper
Integrated Circuits | 1 | U28 | 74LS373 | https://www.mouser.sg/ProductDetail/Texas-Instruments/SN74LS373NE4?qs=sGAEpiMZZMu2QtOrmdJ1%2FRPDYI7IXkrB2H7gdWq7qaw%3D | Octal D-Type Transparent Latches with 3-state Outputs | DIL20CAP20 | Top Copper
Integrated Circuits | 4 | U29,U30,U31,U32 | 74157 | https://www.mouser.sg/ProductDetail/Texas-Instruments/SN74LS157NE4?qs=sGAEpiMZZMtxONTBFIcRfk9GpaUoLd0cMjAQzUGo2HI%3D | Quadruple 1-of-2 Data Selectors/Multiplexers | DIL16CAP20 | Top Copper
Integrated Circuits | 32 | U36,U37,U38,U39,U40,U41,U42,U59,U60,U61,U62,U87,U90,U92,U93,U94,U95,U96,U128,U131,U132,U133,U134,U135,U136,U168,U171,U172,U173,U174,U175,U176 | 74LS283 | https://www.mouser.sg/ProductDetail/Texas-Instruments/SN74LS283NE4?qs=sGAEpiMZZMuV4z%252BhZ4pm1L11UKYaBimF7vh839uxJBE%3D | 4-Bit Binary Full Adders With Fast Carry | DIL16CAP20 | Top Copper
Integrated Circuits | 4 | U43,U97,U137,U177 | 7474 | https://www.mouser.sg/ProductDetail/Texas-Instruments/SN74LS74ANE4?qs=%2Fha2pyFaduisezm8rmvWidBAnd8e%2F0Kj57shzdZeHHc%3D | Dual Positive-Edge-Triggered D-Type Flip-Flops With Clear And Preset | DIL14CAP20 | Top Copper
Integrated Circuits | 18 | U44,U45,U46,U47,U74,U75,U102,U103,U104,U105,U142,U143,U144,U145,U182,U183,U184,U185 | 74157 | https://www.mouser.sg/ProductDetail/Texas-Instruments/SN74LS157NE4?qs=sGAEpiMZZMtxONTBFIcRfk9GpaUoLd0cMjAQzUGo2HI%3D | Quadruple 1-of-2 Data Selectors/Multiplexers | DIL16CAP20 | Top Copper
Integrated Circuits | 4 | U52,U111,U151,U191 | 7408 | https://www.mouser.sg/ProductDetail/Texas-Instruments/SN74LS08NE4?qs=sGAEpiMZZMtMa9lbYwD6ZGuuqVaqkGmOfW4A%252BAFGoNk%3D | Quadruple 2-Input Positive-AND Gates | DIL14CAP20 | Top Copper
Integrated Circuits | 8 | U54,U71,U112,U120,U152,U160,U192,U200 | 7432 | https://www.mouser.sg/ProductDetail/Texas-Instruments/SN74LS32NE4?qs=sGAEpiMZZMtMa9lbYwD6ZGuuqVaqkGmO7x4PfQeTHF4%3D | Quad 2-input positive-OR gates | DIL14CAP20 | Top Copper
Integrated Circuits | 5 | U55,U56,U121,U161,U201 | 7427 | https://www.mouser.sg/ProductDetail/Texas-Instruments/SN74LS27N?qs=sGAEpiMZZMutXGli8Ay4kP28D9wZ8SQIwsPDjIqEADE%3D | Triple 3-Input Positive NOR Gates | DIL14CAP20 | Top Copper
Integrated Circuits | 8 | U57,U58,U117,U118,U157,U158,U197,U198 | 74LS373 | https://www.mouser.sg/ProductDetail/Texas-Instruments/SN74LS373NE4?qs=sGAEpiMZZMu2QtOrmdJ1%2FRPDYI7IXkrB2H7gdWq7qaw%3D | Octal D-Type Transparent Latches with 3-state Outputs | DIL20CAP20 | Top Copper
Integrated Circuits | 8 | U63,U64,U65,U66,U67,U68,U69,U70 | 74LS245 | https://www.mouser.sg/ProductDetail/Texas-Instruments/SN74LS245NE4?qs=sGAEpiMZZMs9F6aVvY09bhwfQrNqig7qIcn1fgzui%2FY%3D | Octal Bus Transceivers With Tristate Outputs | DIL20CAP20 | Top Copper
Integrated Circuits | 3 | U73,U81,U82 | 27C512 | https://www.mouser.sg/ProductDetail/3M-Electronic-Solutions-Division/4828-6000-CP?qs=IGgAdOvCTsQg%252Bq3w9c1B8Q%3D%3D | CMOS 512kbit (64KB X 8) UV EPROM | DIL28CAP20 | Top Copper
Integrated Circuits | 1 | U76 | 74S139 | https://www.mouser.sg/ProductDetail/Texas-Instruments/SN74LS139AN?qs=sGAEpiMZZMtxONTBFIcRfpKvrGTByBdi%2FBZhV6RAyCA%3D | Dual 2-Line to 4-Line Decoders/Demultiplexers | DIL16CAP20 | Top Copper
Integrated Circuits | 1 | U91 | 7432 | https://www.mouser.sg/ProductDetail/Texas-Instruments/SN74LS32NE4?qs=sGAEpiMZZMtMa9lbYwD6ZGuuqVaqkGmO7x4PfQeTHF4%3D | Quad 2-input positive-OR gates | DIL16CAP20 | Top Copper
Integrated Circuits | 4 | U123,U163,U203,U205 | 74LS20 | https://www.mouser.sg/ProductDetail/Texas-Instruments/SN74LS20NE4?qs=SL3LIuy2dWy4R7Pu4ZGI8g%3D%3D | Dual 4-Input Positive-NAND Gates | DIL14CAP20 | Top Copper
Integrated Circuits | 1 | U209 | 74LS373 | https://www.mouser.sg/ProductDetail/Texas-Instruments/SN74LS373NE4?qs=sGAEpiMZZMu2QtOrmdJ1%2FRPDYI7IXkrB2H7gdWq7qaw%3D | Octal D-Type Transparent Latches with 3-state Outputs | DIL20 | Top Copper
Miscellaneous | 1 | 3T | 7474 | https://www.mouser.sg/ProductDetail/Texas-Instruments/SN74LS74ANE4?qs=%2Fha2pyFaduisezm8rmvWidBAnd8e%2F0Kj57shzdZeHHc%3D | Dual Positive-Edge-Triggered D-Type Flip-Flops With Clear And Preset | DIL14CAP20 | Top Copper
Miscellaneous | 1 | BANKSEL4 | CONN-SIL2 | https://www.mouser.sg/ProductDetail/Molex/90121-0122?qs=PvP5v7Eimsnxy72QvVQroA%3D%3D | 0.1in pitch SIL connector strip | CONN-SIL2 | Top Copper
Miscellaneous | 3 | DEBUGAUDIO1,DEBUGAUDIO2,DEBUGAUDIO3 | CONN-DIL8 | https://www.mouser.sg/ProductDetail/Mill-Max/803-47-008-10-001000?qs=sGAEpiMZZMvlX3nhDDO4AEvDUxDP%2FxEU0g06CSv%2FFqg%3D | 0.1in pitch DIL connector strip | CONN-DIL8 | Top Copper
Miscellaneous | 1 | DSW1 | DIPSW_8 | https://www.mouser.sg/ProductDetail/TE-Connectivity/ADE08A04?qs=sGAEpiMZZMtt%2FePYj%2FTMhwk%252B%2FhX4O0WAjJubDt0lPR8%3D | Interactive DIP Switch 8 indipendent elements | SW-DIP8 | Top Copper
Miscellaneous | 2 | EXPANSIONBUSP1,VIDEOP1 | MY_09021646921 | https://www.mouser.sg/ProductDetail/HARTING/09021646921?qs=gIpPgrDBK%2FiWr6s0yE4P1A%3D%3D | DIN 41612 Connectors 64P 2A MALE R/A SLDR | 09021646921 | Top Copper
Miscellaneous | 2 | J1,J2 | 161-0098-E | https://www.mouser.sg/ProductDetail/Kobiconn/161-0097-E?qs=XvXsANjzvCPrZr5AKzRXng%3D%3D | RCA Phono Connectors PHONO PCB WHITE | 1610098E | Top Copper
Miscellaneous | 1 | J3 | SJ1-3523NG | https://www.mouser.sg/ProductDetail/CUI-Devices/SJ1-3523NG?qs=%2Fha2pyFadug1PPkGIC3KLTQ8pv5w8IY43h8lhtTB0RjfsNT227Qv1Q%3D%3D | Phone Connectors Audio Jacks 3.5 MM AUDIO JACK | SJ13523NG | Top Copper
Miscellaneous | 1 | OSC2 | SQRWIDOSCDIL | https://www.mouser.sg/ProductDetail/3M-Electronic-Solutions-Division/4814-3000-CP?qs=IGgAdOvCTsSwgxfUvPVZeg%3D%3D |  | SQRWIDOSCDIL14 | Top Copper
Miscellaneous | 8 | SAMP1,SAMP2,SAMP3,SAMP4,SAMP5,SAMP6,SAMP7,SAMP8 | 6264FAST | https://www.mouser.sg/ProductDetail/Alliance-Memory/AS6C6264-55PCN?qs=sGAEpiMZZMt9mBA6nIyysDfDw0vDQxSwL3Jgh6owPVw%3D | 64K (8Kx8) Static RAM | DIL28CAP20 | Top Copper